## Recall_File
EMI_1GHz_ITE Dual_Band Measurement Recall Files
Advantest
1.In U3800 series sample software, the measurement (recall) files are offered by using 2ch-U3841
SA (Spectrum Analyzer) like being easily enforceable of the EMC measurement.
Directory and file organization of the measurement files
adv --> dat --> the measurement files
Copy "adv --> dat --> the measurement files" to USB for the measurement.
(There is already "adv --> dat" in USB used with SA.)
Or, this file can be copied to the Spectrum Analyzer by using copied USB.
( It uses the file menu "Copy All to Flash" in the Spectrum Analyzer.)
2.When this measurement file is loaded from 2ch-U3841, the EMC measurement becomes possible at once
because most SA settings, the antenna factors, and the standard values (limit line) set.
*Please refer to the manual of the U3841 for the load of the measurement file.
3.However, the antenna use CBL6141A(30M-1G), Biconical(30-300M), Logperiodic(300M-1G).
Other corrections (amplifier and Cablros) are not done.
4.When the correction is edited, the table of the level correction of the SA is corrected aftrer the
measurement concerned file is first loaded, and the measurement file is made on the condition.
(In the overwrite or the new file name. )
5.Name and standard and antenna factor of measurement file.
| File Name |  | Frequency Range |  |  | Standard |  | Antenna
|  |  | CH-1 | CH-2 | *
| C22-DB30-1G-A |  | 30-300M | 300M-1G | C/EN/VC | A | 3m | Bico/Logperi
| C22-DB30-1G-B |  | 30-300M | 300M-1G | C/EN/VC | B | 3m | Bico/Logperi
| C22-PB30-1G-A |  | 30M-1G | 30M-1G | C/EN/VC | A | 3m,H,V | CBL6141A
| C22-PB30-1G-B |  | 30M-1G | 30M-1G | C/EN/VC | B | 3m,H,V | CBL6141A
| C22-PB30-300-A |  | 30-300M | 30-300M | C/EN/VC | A | 3m,H,V | Biconical
| C22-PB30-300-B |  | 30-300M | 30-300M | C/EN/VC | B | 3m,H,V | Biconical
| C22-PB30-300Qp-B |  | 30-300M | 30-300M | C/EN/VC | B | 3m,H,V | Biconical
| C22-PB300-1G-A |  | 300M-1G | 300M-1G | C/EN/VC | A | 3m,H,V | Logperiodic
| C22-PB300-1G-B |  | 300M-1G | 300M-1G | C/EN/VC | B | 3m,H,V | Logperiodic
| C22-PB300-1GQp-B |  | 300M-1G | 300M-1G | C/EN/VC | B | 3m,H,V | Logperiodic
| F15-DB30-1G-A |  | 30-300M | 300M-1G | FCC-15 | A | 3m | Bico/Logperi
| F15-DB30-1G-B |  | 30-300M | 300M-1G | FCC-15 | B | 3m | Bico/Logperi
| F15-PB30-1G-A |  | 30M-1G | 30M-1G | FCC-15 | A | 3m,H,V | CBL6141A
| F15-PB30-1G-B |  | 30M-1G | 30M-1G | FCC-15 | B | 3m,H,V | CBL6141A
| F15-PB30-300-A |  | 30-300M | 30-300M | FCC-15 | A | 3m,H,V | Biconical
| F15-PB30-300-B |  | 30-300M | 30-300M | FCC-15 | B | 3m,H,V | Biconical
| F15-PB30-300Qp-B |  | 30-300M | 30-300M | FCC-15 | B | 3m,H,V | Biconical
| F15-PB300-1G-A |  | 300M-1G | 300M-1G | FCC-15 | A | 3m,H,V | Logperiodic
| F15-PB300-1G-B |  | 300M-1G | 300M-1G | FCC-15 | B | 3m,H,V | Logperiodic
| F15-PB300-1GQp-B |  | 300M-1G | 300M-1G | FCC-15 | B | 3m,H,V | Logperiodic
| File Name |  | Frequency Range |  |  | Standard |  | Antenna
|  |  | CH-1 | CH-2 | *
| LC-PB150k-30M-A |  | 150k-30M | 150k-30M | C/EN/VC/F | A
| LC-PB150k-30M-B |  | 150k-30M | 150k-30M | C/EN/VC/F | B
| LC-PB150k-30MQp-B |  | 150k-30M | 150k-30M | C/EN/VC/F | B
(File extesion is .dat)
|  |  |  | Note: | * C22, C = CISPR22 |  | * EN = EN55022
[5 empty] | * VC = VCCI |  | * F15, F = FCC-Part15
H = Horizontal Antenna
V = Vertical Antenna
There is a standard line of QP though measurement band 30M-1GHz is the peak measurement.
Identification of file name:
| PB -A | Parallel Band Mesurement (Frequency range of CH1 and CH2 are same.), Class-A
| PB -B | Parallel Band Mesurement (Frequency range of CH1 and CH2 are same.), Class-B
| PB -Qp-B | Parallel Band Mesurement (CH1:EMI Band Frequency, CH2: Point Freq.), Class-B
| DB -A | Dual Band Measurement (Frequency range of CH1 and CH2 are different.), Class-A
| DB -B | Dual Band Measurement (Frequency range of CH1 and CH2 are different.), Class-B
Parallel Measurement: Simultaneous measurement of a vertical antenna and a horizontal antenna.
Dual Measurement: Simultaneous measurement of antennas with different frequency range.
Spectrum Analyzer Setting List (*1
| Functions |  | 150k-30MHz Band |  | 30M-1GHz Band
| Frequency |  | 150k-30MHz |  | 30M-1GHz
| Input |  | Input-1/2 |  | Input-1/2
| RBW |  | 9kHz EMC |  | 120kHz EMC
| VBW |  | 1MHz |  | 1MHz
| SWP |  | Auto |  | Auto
| DET |  | Posi (PB-Qp: QP) |  | Posi (PB-Qp: QP)
| Unit |  | dBuV |  | dBuV
| Pre-Amp |  | Off |  | On
| ATT |  | 10dB |  | 10dB
| Ref.Level |  | 100dBuV |  | 80dBuV
| Ref.Offset |  | Off |  | Off
| SPA Corr.Factor |  | Off |  | On
| Dual Sync CH (*2 |  | On |  | On: PB / Off: DB
| Limit Line |  | Lmt-1 On |  | Lmt-1 On
*1)Please do other settings if necessary.
*2)Please set the Dual SYNC CH Off, when you use the Dual Band measurement.
|  |  | *(Dual Async CH) |  |  | *(CH1,CH2 Frequencies are different)

## Standard
Information Tecnology Equipment （ITE) | [11 empty] | Limit line (MHz, dBuV)
■CISPR22/EN55022/VCCI
Radiation |  |  | 30 | 230 |  | 1000 | 1G | 3G |  | 6G |  | Conduction |  |  | 150k | 500k |  | 5M |  | 30M
3m | A | PK | - |  |  |  | 76 |  | 80 |  |  | Power Line | A | QP | 79 |  | 73
|  | QP | 50 |  | 57 |  | - | [6 empty] | Ave | 66 |  | 60
|  | Ave | - |  |  |  | 56 |  | 60 |  |  |  | B | QP | 66 - | 56 | 56 |  | 60
| B | PK | - |  |  |  | 70 |  | 74 |  |  |  |  | Ave | 56 - | 46 | 46 |  | 50
|  | QP | 40 |  | 47 |  | -
|  | Ave | - |  |  |  | 50 |  | 54
■FCC part15 subpartB
Radiation |  |  | 30 | 88 |  | 216 |  | 960 |  | 1000 | up to 40G | Conduction |  |  | 150k | 500k |  | 5M |  | 30M
3m | A | PK | - | [7 empty] | 73.9 | Power Line | A | QP | 79 |  | 73
|  | QP | 49.5 |  | 54 |  | 56.9 |  | 60 |  | -60 |  |  | Ave | 66 |  | 60
|  | Ave | - | [7 empty] | 53.9 |  | B | QP | 66 - | 56 | 56 |  | 60
| B | PK | - | [7 empty] | 69.5 |  |  | Ave | 56 - | 46 | 46 |  | 50
|  | QP | 40 |  | 43.5 |  | 46 |  | 54 |  | -54
|  | Ave | - | [7 empty] | 49.5

## Ant_Factor(Typ)
CBL6141A |  | Biconical |  | Logperiodic
(MHz) | (dB) | (MHz) | (dB) | (MHz) | (dB)
30 | 23 | 30 | 14 | 300 | 15
35 | 20.8 | 35 | 12 | 350 | 16
40 | 18.5 | 40 | 10.5 | 400 | 16.7
45 | 16.3 | 45 | 9 | 450 | 17.2
50 | 13.9 | 50 | 7.5 | 500 | 18
60 | 9.8 | 60 | 5.5 | 550 | 18.5
70 | 7.6 | 70 | 4.5 | 600 | 19
80 | 7.3 | 80 | 5 | 650 | 19.5
90 | 8.7 | 90 | 6.5 | 700 | 20.3
100 | 10 | 100 | 8.5 | 750 | 21
120 | 11.6 | 120 | 11 | 800 | 21.5
125 | 11.9 | 140 | 12.5 | 850 | 22
140 | 12.1 | 160 | 13.7 | 900 | 22.7
150 | 12.1 | 180 | 14.5 | 950 | 23.2
160 | 11.6 | 200 | 15.5 | 1000 | 24
175 | 10.2 | 220 | 16
180 | 10.1 | 240 | 16.5
200 | 10.7 | 260 | 17
250 | 12.6 | 280 | 17.2
300 | 13.3 | 300 | 17.5
400 | 16.3
500 | 17.6
600 | 19.6
700 | 20.8
800 | 22.1
900 | 22.8
1000 | 24.3
1100 | 24.5
1200 | 25.4
1300 | 27.7
1400 | 27.1
1500 | 28.4
1600 | 28.3
1700 | 29.1
1800 | 31.6
1900 | 32.2
2000 | 32.8