## D3371
Category | VI Function Name | InstrPnl Menu | Header
Initialize | AVD3371 Initialize.vi | Open VISA | ----------
|  | Read Transmission Analyzer's Type | *IDN?
|  | Reset Transmission Analyzer | *RST
Configuration | AVD3371 SSG Frequency.vi | Clock Output (On,Off) | SOUR10:OUTP
|  | Frequency Setting | SOUR10:FREQ
|  | Clock Standard Signal | SOUR10:REF
| AVD3371 PPG TrackData.vi | Tracking function | OUTP3:TRAC
| AVD3371 PPG Data.vi | Enable Data Output | OUTP:STAT
|  | Cross Point | OUTP:CROS
|  | Termination Voltage | OUTP:TERM
|  | Amplitude | OUTP:VOLT
|  | Offset Mode Offset Value | OUTP:VOLT:HIGH OUTP:VOLT:MIDD OUTP:VOLT:LOW
| AVD3371 PPG Xdata.vi | Enable XData Output | OUTP3:STAT
|  | Cross Point | OUTP3:CROS
|  | Termination Voltage | OUTP3:TERM
|  | Amplitude | OUTP3:VOLT
|  | Offset Mode Offset Value | OUTP3:VOLT:HIGH OUTP3:VOLT:MIDD OUTP3:VOLT:LOW
| AVD3371 PPG ClockDelay.vi | Clock Delay | SOUR2:DEL
| AVD3371 PPG TrackClock.vi | Track Clock | OUTP4:TRAC
| AVD3371 PPG Clock.vi | Enable Clock Output | OUTP2:STAT
|  | Termination Voltage | OUTP2:TERM
|  | Amplitude | OUTP2:VOLT
|  | Offset Mode Offset Value | OUTP2:VOLT:HIGH OUTP2:VOLT:MIDD OUTP2:VOLT:LOW
| AVD3371 PPG XClock.vi | Enable XClock Output | OUTP4:STAT
|  | Termination Voltage | OUTP4:TERM
|  | Amplitude | OUTP4:VOLT
|  | Offset Mode Offset Value | OUTP4:VOLT:HIGH OUTP4:VOLT:MIDD OUTP4:VOLT:LOW
| AVD3371 PPG Pattern.vi | Pattern Polarity | SOUR:PATT:POL
|  | Pattern Type | SOUR:PATT
|  | Pattern Length | SOUR:PATT SOUR:PATT:PROG
|  | Prbs Mark Ratio (When Pattern Type is "PRBS") | SOUR:PATT:PRBS:MRAT
|  | Zsub Zero Length (When Pattern Type is "ZSUB") | SOUR:PATT:ZSUB
|  | Prog Pattern Prog Start Bit Prog Length Prog Update Cntents (When Pattern Type is "PROG") | SOUR:PATT:PROG:DATA SOUR:PATT:PROG:BDATA
| AVD3371 PPG Burst.vi | Burst Mode | SOUR5:BOUT
|  | Source | SOUR5:BOUT:SOUR
|  | Internal Cycle | SOUR5:BOUT:CYCL
|  | Internal Off Time | SOUR5:BOUT:OTIM
| AVD3371 PPG ErrorAddition.vi | Addition Route | SOUR:EADD:ROUT
|  | Add Errors | SOUR:EADD
|  | Add Errors Mode | SOUR:EADD:MODE
|  | Add Errors Single (Single Mode Only) | SOUR:EADD:SING
|  | Add Errors Rate (Repeat Mode Only) | SOUR:EADD:RATE
|  | Add Errors Route | SOUR:EADD:ROUT
| AVD3371 PPG Trigger.vi | Trigger Output | SOUR6:TRIG
|  | Pattern Type | ----------
|  | Position | SOUR6:TRIG:PRBS:POS SOUR6:TRIG:PROG:POS SOUR6:TRIG:ZSUB:POS
| AVD3371 ED Data.vi | Data Polarity | INP:POL
|  | Termination Voltage | INP:TERM
|  | Threshold Voltage | INP:TVOL
| AVD3371 ED Clock.vi | Clock Delay | INP2:DEL
|  | Clock Polarity | INP2:POL
|  | Termination Voltage | INP2:TERM
| AVD3371 ED Pattern.vi | Use the same Pattern as Ppg | SENS:PATT:TRAC
|  | Pattern Polarity | SENS:PATT:POL
|  | Pattern Type | SENS:PATT
|  | Pattern Length | SENS:PATT SOUR:PATT:PROG
|  | Prbs Mark Ratio (When Pattern Type is "PRBS") | SENS:PATT:PRBS:MRAT
|  | Zsub Zero Length (When Pattern Type is "ZSUB") | SENS:PATT:ZSUB
|  | Prog Pattern Prog Start Bit Prog Length Prog Update Cntents (When Pattern Type is "PROG") | SENS:PATT:PROG:DATA SENS:PATT:PROG:BDATA
| AVD3371 ED Sync.vi | Pattern Type | ----------
|  | Auto Sync | SENS:SYNC
|  | Sync Pattern Length (When Pattern Type is "PROG") | SENS:SYNC:PATT:LENG
|  | Sync Prog Address (When Pattern Type is "PROG") | SENS:SYNC:PATT:PROG:ADDR
|  | Auto Threshold | SENS:SYNC:THR:AUTO
|  | Sync Gain Threshold Prbs (When Pattern Type is "PRBS") | SENS:SYNC:THR:PRBS:GAIN
|  | Sync Gain Threshold Memory (When Pattern Type is "PROG" or "ZSUB") | SENS:SYNC:THR:MEM:GAIN
|  | Sync Loss Threshold Prbs (When Pattern Type is "PRBS") | SENS:SYNC:THR:PRBS:LOSS
|  | Sync Loss Threshold Memory (When Pattern Type is "PROG" or "ZSUB") | SENS:SYNC:THR:MEM:LOSS
| AVD3371 ED Search.vi | Clock Polarity & Delay | SENS:ASE:CLOC
|  | Threshold Voltage | SENS:ASE:TVOL
|  | Pattern | SENS:ASE:PATT
| AVD3371 ED Mask.vi | Mask Route Mask | SENS:MASK:ROUT
| AVD3371 ED Trigger.vi | Trigger Output | SOUR8:TRIG
| AVD3371 ED Log.vi | Basic Measurment Result | SENS:LOG:BME
|  | Sync & Clock Loss History | SENS:LOG:HIST:SCL
|  | Measurment Data History Frequency | SENS:LOG:HIST:MDAT:FREQ
|  | Measurment Data History Immediate Error Rate | SENS:LOG:HIST:MDAT:IER
|  | Measurment Data History Immediate Error Count | SENS:LOG:HIST:MDAT:IEC
|  | Measurment Data History Error Intervals | SENS:LOG:HIST:MDAT:EINT
|  | Measurment Data History Error Free Intervals | SENS:LOG:HIST:MDAT:EFIN
| AVD3371 ED Condition.vi | Timer Mode | SENS:BME:MTIM:MODE
|  | Interval | SENS:BME:MTIM:INT
|  | Error Performance Threshold | SENS:BME:EPER:THR
|  | Period Day Period Hour Period Mininute Period Second (When Timer Mode is "SING" or "REP") | SENS:BME:MTIM:PER
|  | Burst Mode | SENS:BME:BURS
|  | Current Data | SENS:BME:CDAT
|  | Evalute Clock Loss Intervals | SENS:BME:EVAL:CLOS
|  | Evalute Sync Loss Intervals | SENS:BME:EVAL:SLOS
| AVD3371 ED DisplayFormat.vi | Bit Count | DISP:WIND:BCO:DFOR
|  | Error Count | DISP:WIND:ECO:DFOR
|  | Immediate Error Count | DISP:WIND:IEC:DFOR
|  | Error Intervals | DISP:WIND:EINT:DFOR
|  | Error Free Intervals | DISP:WIND:EFIN:DFOR
|  | Threshold Ei | DISP:WIND:TEIN:DFOR
|  | Threshold Efi | DISP:WIND:TEF:DFOR
|  | Error Performace | DISP:WIND:EPER:DFOR
Action/Status
| AVD3371 SYS Buzzer.vi | Error | SYST:BEEP:DERR
|  | Alarm | SYST:BEEP:ALAR
| AVD3371 SYS DateTime.vi | Date Year Date Month Date Day | SYST:DATE
|  | Time Hour Time Miniute Time Second | SYST:TIME
| AVD3371 Measure.vi | Measure (Stop, Start) | SENS:BME
| AVD3371 Execute Auto Search.vi | Execute Auto Search | SENS:ASE
| AVD3371 Save.vi | D3371 Set Save D3371 Set Save Name | MMEM:STOR:SET
|  | SSG Module Set Save SSG Module Set Save Name | MMEM:STOR:SSG:SET
|  | PPG Module Set Save PPG Module Set Save Name | MMEM:STOR:PPG:SET
|  | PPG Module PROG Pat Save PPG Module PROG Pat Save Name | MMEM:STOR:PPG:PROG
|  | ED Module Set Save ED Module Set Save Name | MMEM:STOR:ED:SET
|  | ED Module PROG Pat Save ED Module PROG Pat Save Name | MMEM:STOR:ED:PROG
|  | Log Save Log Save Name | MMEM:STOR:ED:BME:LOG
| AVD3371 Load.vi | D3371 Set Load D3371 Set Load Name | MMEM:LOAD:SET
|  | SSG Module Set Load SSG Module Set Load Name | MMEM:LOAD:SSG:SET
|  | PPG Module Set Load PPG Module Set Load Name | MMEM:LOAD:PPG:SET
|  | PPG Module PROG Pat Load PPG Module PROG Pat Load Name | MMEM:LOAD:PPG:PROG
|  | ED Module Set Load ED Module Set Load Name | MMEM:LOAD:ED:SET
|  | ED Module PROG Pat Load ED Module PROG Pat Load Name | MMEM:LOAD:ED:PROG
| AVD3371 Print.vi | Print Measurement Results | HCOP:ED:BME
| AVD3371 Wait.vi | - | *WAI
| AVD3371 STD EvtEnblRgstr.vi | Set Value | *ESE
| AVD3371 Read StandardEvtRgstr.vi | Read Rgstr | *ESR?
| AVD3371 SR EnblRgstr.vi | Set Value | *SRE
| AVD3371 Read SvReqEnblRgstr.vi | Read Rgstr | *SRE?
| AVD3371 Read StatusByte Rgstr.vi | Read Rgstr | *STB?
| AVD3371 OprSttEnblRgstr.vi | Set Value | STAT:OPER:ENAB
| AVD3371 OprSttTrnsFltr.vi | Set Value | STAT:OPER:PTR
STAT:OPER:NTR
| AVD3371 Read OprEvtRegstr.vi | Read Rgstr | STAT:OPER?
| AVD3371 QuesSttEnblRgstr.vi | Set Value | STAT:QUES:ENAB
| AVD3371 QuesSttTrnsFltr.vi | Set Value | STAT:QUES:PTR
STAT:QUES:NTR
| AVD3371 Read QuestionEvtRgstr.vi | Read Rgstr | STAT:QUES?
| AVD3371 Read QuestionCndRgstr.vi | Read Rgstr | STAT:QUES:COND?
| AVD3371 SttlSttEnblRgstr.vi | Set Value | STAT:OPER:SETT:ENAB
| AVD3371 SttlSttTrnsFltr.vi | Set Value | STAT:OPER:SETT:PTR
STAT:OPER:SETT:NTR
| AVD3371 Settling EvtRgstr.vi | Read Rgstr | STAT:OPER:SETT?
| AVD3371 Settling CndRgstr.vi | Read Rgstr | STAT:OPER:SETT:COND?
| AVD3371 CLOSSttEnblRgstr.vi | Set Value | STAT:QUES:CLOS:ENAB
| AVD3371 CLOSSttTrnsFltr.vi | Set Value | STAT:QUES:CLOS:PTR
STAT:QUES:CLOS:NTR
| AVD3371 Read CLOSSEvtRgstr.vi | Reag Rgstr | STAT:QUES:CLOS?
| AVD3371 Read CLOSSCondRgstr.vi | Read Rgstr | STAT:QUES:CLOS:COND?
| AVD3371 Read DevEvtRgstr.vi | Read Rgstr | STAT:DEV?
| AVD3371 Clear Status Byte |  | *CLS
| AVD3371 Init StatusRegister.vi | Initialize | STAT:PRES
| AVD3371 Single ErrorAddition.vi | - | SOUR:ADD 1
| AVD3371 Output On/Off | - | OUTP:STAT
OUTP3:STAT
OUTP2
OUTP4
| AVD3371 Re Sync.vi | - | SENS:SYNC ONCE
| AVD3371 ClearHistry.vi | - | SENS:MON:CLE
DATA | AVD3371 AutoSearchResult.vi | Read Result | SENS:ASE:FAIL?
| AVD3371 AutoSearchData.vi | Read Data
|  | Data Polaitry | INP1:POL?
|  | Threshold Voltage | INP1:TVOL?
|  | Clock Delay | INP2:DEL?
| AVD3371 BitCountFetchData.vi | Read Data
|  | Total Bit Count | FETC:BME:BCO?
|  | Omitting Bit Count | FETC:SENS:BME:BCO:OMIT?
|  | Inserting Bit Count | FETC:BME:BCO:INS?
| AVD3371 BitCountCurrData.vi | Read Data
|  | Total Bit Count | CFET:BME:BCO?
|  | Omitting Bit Count | CFET:BME:BCO:OMIT?
|  | Inserting Bit Count | CFET:BME:BCO:INS?
| AVD3371 ErrorRateFetchData.vi | Read Data
|  | Total Error Rate | FETC:BME:ERAT?
|  | Ommiting Error Rate | FETC:BME:ERAT:OMIT?
|  | Inserting Error Rate | FETC:BME:ERAT:INS?
| AVD3371 ErrorRateCurrData.vi | Read Data
|  | Total Error Rate | CFET:BME:ERAT?
|  | Omitting Error Rate | CFET:BME:ERAT:OMIT?
|  | Inserting Error Rate | CFET:BME:ERAT:INS?
| AVD3371 ErrorCountFetchData.vi | Read Data
|  | Total Error Count | FETC:BME:ECO?
|  | Ommiting Error Count | FETC:BME:ECO:OMIT?
|  | Inserting Error Count | FETC:BME:ECO:INS?
| AVD3371 ErrorCountCurrData.vi | Read Data
|  | Total Error Count | CFET:BME:ECO?
|  | Omiting Error Count | CFET:BME:ECO:OMIT?
|  | Inserting Error Count | CFET:BME:ECO:INS?
| AVD3371 ImmErrorRateData.vi | Read Data
|  | Total Error Rate | CFET:BME:IER?
|  | Omitting Error Rate | CFET:BME:IER:OMIT?
|  | Inserting Error Rate | CFET:BME:IER:INS?
| AVD3371 ImmErrorCountData.vi | Read Data
|  | Total Error Rate | CFET:BME:IEC?
|  | Omitting Error Rate | CFET:BME:IEC:OMIT?
|  | Inserting Error Rate | CFET:BME:IEC:INS?
| AVD3371 ErrorIntervalFetchData.vi | Read Data
|  | Total Error Interval | FETC:BME:EINT?
|  | Omitting Error Interval | FETC:BME:EINT:OMIT?
|  | Inserting Error Interval | FETC:BME:EINT:INS?
| AVD3371 ErrorIntervalCurrData.vi | Read Data
|  | Total Error Interval | CFET:BME:EINT?
|  | Omitting Error Interval | CFET:BME:EINT:OMIT?
|  | Inserting Error Interval | CFET:BME:EINT:INS?
| AVD3371 ErrFreeIntrvlFetchData.vi | Read Data
|  | Total Error Free Interval | FETC:BME:EFIN?
|  | Omitting Error Free Interval | FETC:BME:EFIN:OMIT?
|  | Inserting Error Free Interval | FETC:BME:EFIN:INS?
| AVD3371 ErrFreeIntrvlCurrData.vi | Read Data
|  | Total Error Free Interval | CFET:BME:EFIN?
|  | Omitting Error Free Interval | CFET:BME:EFIN:OMIT?
|  | Inserting Error Free Interval | CFET:BME:EFIN:INS?
| AVD3371 FreqFetchData.vi | Read Data
|  | Frequency | FETC:BME:FREQ?
| AVD3371 FreqCurrData.vi | Read Data
|  | Frequency | CFET:BME:FREQ?
| AVD3371 ClockLossFetchData.vi | Read Data
|  | Clock Loss Interval | FETC:BME:CLIN?
| AVD3371 ClockLossCurrData.vi | Read Data
|  | Clock Loss Interval | FETC:BME:CLIN?
| AVD3371 SyncLossFetchData.vi | Read Data
|  | Sync Loss Interval | FETC:BME:SLIN?
| AVD3371 SyncLossCurrData.vi | Read Data
|  | Sync Loss Interval | FETC:BME:SLIN?
| AVD3371 ThresholdEIFetchData.vi | Read Data
|  | EM3 to EM8 | FETC:BME:TEIN:EM<n>?
|  | LEM8 | FETC:BME:TEIN:LEM8?
| AVD3371 ThresdoldEICurrData.vi | Read Data
|  | EM3 to EM8 | CFET:BME:TEIN:EM<n>?
|  | LEM8 | CFET:BME:TEIN:LEM8?
| AVD3371 ThresholdEFIFetchData.vi | Read Data
|  | EM3 to EM8 | FETC:BME:TEF:EM<n>?
|  | LEM8 | FETC:BME:TEF:LEM8?
| AVD3371 ThresdoldEFICurrData.vi | Read Data
|  | EM3 to EM8 | CFET:BME:TEF:EM<n>?
|  | LEM8 | CFET:BME:TEF:LEM8?
| AVD3371 ErrorPfrmFetchData | Read Data
|  | Error Seconds | FETC:BME:EPER:ESEC?
|  | Error Free Secons | FETC:BME:EPER:EFS?
|  | Severely Errored Seconds | FETC:BME:EPER:SES?
|  | Unavaiable Seconds | FETC:BME:EPER:USEC?
|  | Degraded Minutes | FETC:BME:EPER:DMIN?
| AVD3371 ErrorPfrmCurrData | Read Data
|  | Error Seconds | CFET:BME:EPER:ESEC?
|  | Error Free Secons | CFET:BME:EPER:EFS?
|  | Severely Errored Seconds | CFET:BME:EPER:SES?
|  | Unavaiable Seconds | CFET:BME:EPER:USEC?
|  | Degraded Minutes | CFET:BME:EPER:DMIN?
| AVD3371 MeasPassageTime.vi | Read Data
|  | Passage Time | FETC:MTIM:ETIM?
| AVD3371 MeasRemainTime.vi | Read Data
|  | Remained Time | FETC:MTIM:TIM?
| AVD3371 MeasStartTime.vi | Read Data
|  | Start Time | FETC:MTIM:STIM?
| AVD3371 RealTime.vi | Read Data
|  | Real Time | FETC:MTIM:RTIM?
| AVD3371 MonitorStatusData.vi | Read Data
|  | Real Time Data Error | FETC:MON:RTIM:DERR?
|  | Real Time Clock Loss | FETC:MON:RTIM:CLOS?
|  | Real Time Sync Loss | FETC:MON:RTIM:SLOS?
|  | History Data Error | FETC:MON:HIST:DERR?
|  | History Clock Loss | FETC:MON:HIST:CLOS?
|  | History Sync Loss | FETC:MON:HIST:SLOS?
Utility | AVD3371 Reset.vi | Reset Optical Network Analyzer | *RST
| AVD3371 Query TypeRevision.vi | Read Optical Network Analyzer's Revision | *IDN?
|  | Display Optical Network Analyzer and Driver's Revision | ----------
Close | AVD3371 Close.vi | Close VISA | ----------