## Q8347
| VI Name | Contents |  | Function Header
Write
AVQ8347Function.llb | AVQ8347 Center Center.vi | CENTER | CENTER | CEN
| AVQ8347 Center Peak.vi |  | PEAK | PKC
| AVQ8347 Center Cursor.vi |  | CURSOR | CUC
| AVQ8347 Center Auto Pkc.vi |  | AUTO PKC | APC
| AVQ8347 Span Span.vi | SPAN | SPAN | SPA
| AVQ8347 Span Start.vi |  | START | STA
| AVQ8347 Span Stop.vi |  | STOP | STO
| AVQ8347 Span Set.vi |  | delta lambda --> SPAN | LSP
| AVQ8347 Span Switching Short or long.vi |  | SPAN SWITCHING SHORT OR LONG | HSP
| AVQ8347 Span Full.vi |  | FULL | FSP
| AVQ8347 Span Auto.vi |  | AUTO | CAU
| AVQ8347 Ref Level Ref Level.vi | REF LEVEL | REF LEVEL | REF
| AVQ8347 Ref Level Total Pwr.vi |  | TOTAL PWR | TPL
| AVQ8347 Ref Level Laser Led.vi |  | LASER/LED | LED
| AVQ8347 Ref Level Auto.vi |  | AUTO | RAU
| AVQ8347 Level Scale Lin Log.vi | LEVEL SCALE | LIN/LOG | LIN
| AVQ8347 Level Scale Level Scale.vi |  | LEVEL SCALE | LEV
| AVQ8347 Mode Coherence.vi | MODE | COHERENCE | COH
| AVQ8347 Mode Resolution.vi |  | RESOLUTION | RES
| AVQ8347 Mode High Sence.vi |  | HIGH SENCE | HSE
| AVQ8347 Average On Off.vi | AVERAGE | ON/OFF | EAV
| AVQ8347 Average Averege.vi |  | AVERAGE | AVG
| AVQ8347 Average Averege Mode.vi |  | AVERAGE MODE | AVM
| AVQ8347 Average Clear M M.vi |  | CLEAR M.M | CMM
| AVQ8347 Average Smooting.vi |  | SMOOTING | SMO
| AVQ8347 Average Smooting No.vi |  | SMOOTHING NO. | SMN
| AVQ8347 Average Smooting YdB.vi |  | SMOOTHING YDB | SPY
| AVQ8347 Zoom Start Stop.vi | ZOOM | START/STOP | ZOO
| AVQ8347 Zoom Center Auto.vi |  | CENTER AUTO | CZO
| AVQ8347 Zoom Span Auto.vi |  | SPAN AUTO | SZO
| AVQ8347 Zoom Expand.vi |  | EXPAND | EXP
| AVQ8347 Auto.vi | AUTO |  | AUT
| AVQ8347 Cursor On Off.vi | CURSOR ON/OFF |  | CUR
| AVQ8347 WaveLength Cursor 1 On Off .vi | lambda 1 | ON/OFF | XAC
| AVQ8347 WaveLength Cursor1 Set.vi |  | SET lambda 1 | XAS
| AVQ8347 WaveLength Cursor 2 On Off.vi | lambda 2 | ON/OFF | XBC
| AVQ8347 WaveLength Cursor 2 Set.vi |  | SET lambda 2 | XBS
| AVQ8347 Level Cursor 1 On Off.vi | L1 | ON/OFF | YAC
| AVQ8347 Level Cursor 1 Set.vi |  | SET L1 | YAS
| AVQ8347 Level Cursor 2 On Off.vi | L2 | ON/OFF | YBC
| AVQ8347 Level Cursor 2 Set.vi |  | SET L2 | YBS
| AVQ8347 Cursor Data.vi | CURSOR DATA |  | CUD
| AVQ8347 Left Peak.vi | LEFT PEAK |  | LPK
| AVQ8347 Right Peak.vi | RIGHT PEAK |  | RPK
| AVQ8347 Label.vi | LABEL |  | LAB
| AVQ8347 Measure.vi | MEASURE |  | MEA
| AVQ8347 Instr Preset.vi | INSTR PRESET |  | IPR
| AVQ8347 Cal Level Sp.vi | CAL | LEVEL(SP) | CLV
| AVQ8347 Cal Level Pw.vi |  | LEVEL(PW) | CLP
| AVQ8347 Cal Display Wavelength.vi |  | DISPLAY WAVELENGTH | AIR
| AVQ8347 Cal Exec.vi |  | EXECUTE | CEX
| AVQ8347 Cal Valid.vi |  | VALID | CVA
Write
AVQ8347Display.llb | AVQ8347 Control Dual.vi | CONTROL | DUAL | DUA
| AVQ8347 Control Super Inpose.vi |  | SUPER IMPOSE | SIM
| AVQ8347 Control Grid.vi |  | GRID | GRI
| AVQ8347 Control Act U L.vi |  | ACT.U&L | AUL
| AVQ8347 Control Xcng U L.vi |  | XCNG U/L | XUL
| AVQ8347 Control 3D.vi |  | 3D | TDM
| AVQ8347 Control 3D Angle.vi |  | 3D ANGLE | TAM
| AVQ8347 Control 3D Cursor No.vi |  | 3D CURSOR NO | TCN
| AVQ8347 Control 3D Delete.vi |  | 3D DELETE | TDL
| AVQ8347 Control 3D Clear.vi |  | 3D CLEAR | TCL
| AVQ8347 Control 3D Max No.vi |  | 3D MAX NO | TMX
| AVQ8347 Control 3D N Lock.vi |  | 3D N LOCK | TNL
| AVQ8347 Control 3D Roll.vi |  | 3D ROLL | TRO
| AVQ8347 Control 3D Recall.vi |  | 3D RECALL | TRC
| AVQ8347 Control List.vi |  | LIST | LMD
| AVQ8347 Control List Sort Level.vi |  | LIST SORT LEVEL | LSL
| AVQ8347 Control List Sort Wavelength.vi |  | LIST SORT WAVELENGTH | LSW
| AVQ8347 Control List YdB Parameter.vi |  | LIST YDB PARAMETER | LPY
| AVQ8347 Save Save Mease Data.vi | SAVE | SAVE MEASE DATA | SAV
| AVQ8347 Save Save Panel.vi |  | SAVE PANEL | SVP
| AVQ8347 Save Save Panel Sequence.vi |  | SAVE PANEL SEQUENCE | SPS
| AVQ8347 Save Delete Mease.vi |  | DELETE MEAS | DMD
| AVQ8347 Save Delete Panel.vi |  | DELETE PANEL | DPC
| AVQ8347 Save Delete Panel Sequence.vi |  | DELETE PANEL SEQUENCE | DPS
| AVQ8347 Recall Recall Mease.vi | RECALL | RECALL MEAS | RCL
| AVQ8347 Recall Recall Panel.vi |  | RECALL PANEL | RCP
| AVQ8347 Recall Recall Panel Sequence.vi |  | RECALL PANEL SEQUENCE | RPS
| AVQ8347 Normalize Peak Norm.vi | NORMALIZE | PEAK NORM. | PNR
| AVQ8347 Normalize Mem Norm.vi |  | MEM NORM. | MNR
| AVQ8347 Normalize Loss.vi |  | LOSS | LOS
| AVQ8347 Normalize Trans.vi |  | TRANS | TRA
| AVQ8347 Spectral Width SpecWidth.vi | SPECTRAL WIDTH | SPEC.WIDTH | SPW
| AVQ8347 Spectral Width Width Type.vi |  | WIDTH TYPE | WTY
| AVQ8347 Spectral Width XdB Parameter.vi |  | XDB PARAMETER | WPX
| AVQ8347 Spectral Width YdB Parameter.vi |  | YDB PARAMETER | WPY
| AVQ8347 Spectral Width K Parameter.vi |  | K PARAMETER | WPK
| AVQ8347 Spectral Width Kr Param.vi |  | KR PARAM | WPR
| AVQ8347 Advance CurveFit.vi | ADVANCE | CURVE FIT | CFT
| AVQ8347 Advance Wavelength Mon On Off.vi |  | WAVELENGTH MON ON/OFF | WMO
| AVQ8347 Advance Wavelength Mon Serch.vi |  | WAVELENGTH MON SEARCH lambda | WSR
| AVQ8347 Advance Wavelength Mon N Max.vi |  | WAVELENGTH MON N-MAX | WNX
| AVQ8347 Advance Wavelength Mon Interval.vi |  | WAVELENGTH MON INTERVAL | WIN
| AVQ8347 Advance Power Mon On Off.vi |  | POWER MONITOR ON/OFF | PMO
| AVQ8347 Advance Power Mon Search.vi |  | POWER MONITOR SEARCH lambda | PSR
| AVQ8347 Advance Power Mon Set.vi |  | POWER MONITOR SET lambda | PWV
| AVQ8347 Advance Power Mon N Max.vi |  | POWER MONITOR N-MAX | PNX
| AVQ8347 Advance Power Mon Interval.vi |  | POWER MONITOR INTERVAL | PIN
| AVQ8347 Advance Panel Sequence On Off.vi |  | PANEL SEQUENCE ON/OFF | PSO
| AVQ8347 Advance Panel Sequence Exec.vi |  | PANEL SEQUENCE EXECUTE | PSE
| AVQ8347 Advance Panel Sequence Stop.vi |  | PANEL SEQUENCE STOP | PSS
| AVQ8347 Advance Panel Sequence Continue.vi |  | PANEL SEQUENCE CONTINUE | PSC
| AVQ8347 Advance Panel Sequence Prog List Pint Out.vi |  | PANEL SEQUENCE PROGRAMING LIST PRINT OUT | PSP
| AVQ8347 Advance Panel Sequence Prog List All Clear.vi |  | PANEL SEQUENCE PROGRAMING LIST ALL CLEAR | PAC
| AVQ8347 Advance Panel Sequence DelLin.vi |  | PANEL SEQUENCE DELETE LINE | PDL
| AVQ8347 Advance Panel Sequence Insert Line.vi |  | PANEL SEQUENCE INSERT LINE | PIL
| AVQ8347 Advance Panel Sequence Set Cursor.vi |  | PANEL SEQUENCE SET CURSOR | PCN
| AVQ8347 Advance Panel Sequence Read List.vi |  | PANEL SEQUENCE READ LIST | PRL
| AVQ8347 Advance Panel Sequence Wait N.vi |  | PANEL SEQUENCE WAIT N | PWA
| AVQ8347 Advance Panel Sequence Loop M N.vi |  | PANEL SEQUENCE LOOP M-N | PLO
| AVQ8347 Advance Panel Sequence Pause.vi |  | PANEL SEQUENCE PAUSE | PPS
| AVQ8347 Advance Panel Sequence End.vi |  | PANEL SEQUENCE END | PEN
Write
AVQ8347DataOut.llb | AVQ8347 Device Device Type.vi | DEVICE | DEVICE TYPE | DEV
| AVQ8347 Device Plot Data.vi |  | PLOT DATA | PDT
| AVQ8347 Device Paper Adv.vi |  | PAPER ADV | PPA
| AVQ8347 Device Plot Size.vi |  | PLOT SIZE | PSZ
| AVQ8347 Device Floppy On Off.vi |  | FLOPPY ON/OFF | FON
| AVQ8347 Device Floppy Format.vi |  | FLOPPY FORMATTING | FFO
| AVQ8347 Device Floppy Volume Label.vi |  | FLOPPY VOLUME LABEL | FVO
| AVQ8347 Device Color Pattern.vi |  | COLOR PATTERN | CPT
| AVQ8347 Device Color Block.vi |  | COLOR BLOCK | CBK
| AVQ8347 Device User Color.vi |  | USER COLOR | CUS
| AVQ8347 Device Buzzer.vi |  | BUZZER(BEEP) | BUZ
| AVQ8347 Device Warning.vi |  | WARNING | WAR
| AVQ8347 Device Queit Beep.vi |  | QUIET BEEP | OUI
| AVQ8347 Device Clock.vi |  | CLOCK | CKO
| AVQ8347 Device Clock On Off.vi |  | CLOCK ON/OFF | CKD
| AVQ8347 Device Menu Out.vi |  | MENU OUT | MEN
| AVQ8347 Device Printer Type.vi |  | PRINTER TYPE | PRT
| AVQ8347 Device Copy Feed Copy.vi | COPY&FEED | COPY | COP
| AVQ8347 Device Copy Feed Feed.vi |  | FEED | FEE
| AVQ8347 SRQ Signal Control 1.vi | SRQ SIGNAL CONTROL1 |  | SRQ
| AVQ8347 Status Byte Mask.vi | STATUS BYTE MASK |  | MSK
| AVQ8347 Status Byte Clear.vi | STATUS BYTE CLEAR |  | CSB
| AVQ8347 Header Data Out.vi | HEADER DATA OUT |  | HED
| AVQ8347 Terminator Select.vi | TERMINATOR SELECT |  | DEL
| AVQ8347 Data Separator Select.vi | DATA SEPARATOR SELECT |  | SDL
| AVQ8347 Message Separetor Select.vi | MESSAGE SEPARATOR SELECT |  | MSP
| AVQ8347 Data Out Formt Select.vi | DATA OUT FORMAT SELECT |  | FMT
| AVQ8347 Data Out Screen Select.vi | DATA OUT DISPLAY SELECT |  | OVS
| AVQ8347 Wavelike Data.vi | WAVELIKE DATA OUT DEMAND |  | OSD
| AVQ8347 Wavelike Data Number Data.vi | WAVELIKE DATA NUMBER OUT DEMAND |  | ODN
| AVQ8347 Peakserch Data.vi | PEAKSERCH DATA OUT DEMAND |  | OPK
| AVQ8347 Cursor Data.vi | CURSOR DATA OUT DEMAND |  | OCD
| AVQ8347 Halfwidth Data.vi | HALFWIDTH DATA OUT DEMAND |  | OSW
| AVQ8347 Curve Fit Data.vi | CURVE FIT DATA OUT DEMAND |  | OCF
| AVQ8347 3D Data.vi | 3D DATA OUT DEMAND |  | OTD
| AVQ8347 List Data.vi | LIST DATA OUT DEMAND |  | OLS
| AVQ8347 Min Data.vi | MIN DATA OUT DEMAND |  | OMI
| AVQ8347 Measure Data Status Data.vi | MEASURE DATA STATUS OUT DEMAND |  | OST
| AVQ8347 Power Monitor Data.vi | POWER MONITOR DATA OUT DEMAND |  | OPM
| AVQ8347 Wavelength Monitor Data.vi | WAVELENGTH MONITOR OUT DEMAND |  | OWM
| AVQ8347 Measure Data Display On Off.vi | MEASURE DATA DISPLAY ON/OFF |  | DSP
| AVQ8347 SRQ Signal Control 2.vi | SRQ SIGNAL CONTROL2 |  | S
| AVQ8347 Single Measure.vi | SINGLE MEASURE |  | E
| AVQ8347 Initial Set.vi | INITIAL SET |  | C
| AVQ8347 Machine Id Inquiry Data.vi | MACHINE ID INQUIRY |  | *IDN?
| AVQ8347 Self Test Data.vi | SELF TEST |  | *TST?
Read
AVQ8347Function Data.llb | AVQ8347 Center Center Data.vi | CENTER | CENTER | CEN?
| AVQ8347 Center Auto Pkc Data.vi |  | AUTO PKC | APC?
| AVQ8347 Span Span Data.vi | SPAN | SPAN | SPA?
| AVQ8347 Span Start Data.vi |  | START | STA?
| AVQ8347 Span Stop Data.vi |  | STOP | STO?
| AVQ8347 Span Auto Data.vi |  | AUTO | CAU?
| AVQ8347 Ref Level Ref Level Data.vi | REF LEVEL | REF LEVEL | REF?
| AVQ8347 Ref Level Laser Led Data.vi |  | LASER/LED | LED?
| AVQ8347 Ref Level Auto Data.vi |  | AUTO | RAU?
| AVQ8347 Level Scale Lin Log Data.vi | LEVEL SCALE | LIN/LOG | LIN?
| AVQ8347 Level Scale Level Scale Data.vi |  | LEVEL SCALE | LEV?
| AVQ8347 Mode Coherence Data.vi | MODE | COHERENCE | COH?
| AVQ8347 Mode Resolution Data.vi |  | RESOLUTION | RES?
| AVQ8347 Mode High Sence Data.vi |  | HIGH SENCE | HSE?
| AVQ8347 Averege On Off Data.vi | AVERAGE | ON/OFF | EAV?
| AVQ8347 Averege Averege Data.vi |  | AVEREGE | AVG?
| AVQ8347 Averege Averege Mode Data.vi |  | AVEREGE MODE | AVM?
| AVQ8347 Averege Smooting Data.vi |  | SMOOTING | SMO?
| AVQ8347 Averege Smooting No Data.vi |  | SMOOTHING NO. | SMN?
| AVQ8347 Averege Smooting YdB Data.vi |  | SMOOTHING YDB | SPY?
| AVQ8347 Zoom Center Auto Data.vi |  | CENTER AUTO | CZO?
| AVQ8347 Zoom Span Auto Data.vi |  | SPAN AUTO | SZO?
| AVQ8347 Zoom Expand Data.vi |  | EXPAND | EXP?
| AVQ8347 Cursor On Off Data.vi | CURSOR ON/OFF |  | CUR?
| AVQ8347 WaveLengh Cursor 1 On Off Data.vi | lambda 1 | ON/OFF | XAC?
| AVQ8347 WaveLengh Cursor 1 Set Data.vi |  | SET lambda 1 | XAS?
| AVQ8347 WaveLengh Cursor 2 On Off Data.vi | lambda 2 | ON/OFF | XBC?
| AVQ8347 WaveLengh Cursor 2 Set Data.vi |  | SET lambda 2 | XBS?
| AVQ8347 Level Cursor 1 On Off Data.vi | L1 | ON/OFF | YAC?
| AVQ8347 Level Cursor 1 Set Data.vi |  | SET L1 | YAS?
| AVQ8347 Level Cursor 2 On Off Data.vi | L2 | ON/OFF | YBC?
| AVQ8347 Level Cursor 2 Set Data.vi |  | SET L2 | YBS?
| AVQ8347 Cursor Data Data.vi | CURSOR DATA |  | CUD?
| AVQ8347 Label Data.vi | LABEL |  | LAB?
| AVQ8347 Measure Data.vi | MEASURE |  | MEA?
| AVQ8347 Cal Level Sp Data.vi | CAL | LEVEL(SP) | CLV?
| AVQ8347 Cal Level Pw Data.vi |  | LEVEL(PW) | CLP?
| AVQ8347 Cal Display Wavelength Data.vi |  | DISPLAY WAVELENGTH | AIR?
| AVQ8347 Cal Valid Data.vi |  | VALID | CVA?
Read
AVQ8347Display Data.llb | AVQ8347 Control Dual Data.vi | CONTROL | DUAL | DUA?
| AVQ8347 Control Super Impose Data.vi |  | SUPER IMPOSE | SIM?
| AVQ8347 Control Grid Data.vi |  | GRID | GRI?
| AVQ8347 Control Act U L Data.vi |  | ACT.U&L | AUL?
| AVQ8347 Control 3D Data.vi |  | 3D | TDM?
| AVQ8347 Control 3D Angle Data.vi |  | 3D ANGLE | TAM?
| AVQ8347 Control 3D Cursor No Data.vi |  | 3D CURSOR NO | TCN?
| AVQ8347 Control 3D Max No Data.vi |  | 3D MAX NO | TMX?
| AVQ8347 Control 3D N Lock Data.vi |  | 3D N LOCK | TNL?
| AVQ8347 Control 3D Roll Data.vi |  | 3D ROLL | TRO?
| AVQ8347 Control List Data.vi |  | LIST | LMD?
| AVQ8347 Control List YdB Parameter Data.vi |  | LIST YDB PARAMETER | LPY?
| AVQ8347 Normalize Peak Norm Data.vi | NORMALIZE | PEAK NORM. | PNR?
| AVQ8347 Normalize Mem Norm Data.vi |  | MEM NORM. | MNR?
| AVQ8347 Normalize Loss Data.vi |  | LOSS | LOS?
| AVQ8347 Normalize Trans Data.vi |  | TRANS | TRA?
| AVQ8347 Spectral Width Spec Width Data.vi | SPECTRAL WIDTH | SPEC.WIDTH | SPW?
| AVQ8347 Spectral Width WidthT ype Data.vi |  | WIDTH TYPE | WTY?
| AVQ8347 Spectral Width XdB Parameter Data.vi |  | XDB PARAMETER | WPX?
| AVQ8347 Spectral Width YdB Parameter Data.vi |  | YDB PARAMETER | WPY?
| AVQ8347 Spectral Width K Parameter Data.vi |  | K PARAMETER | WPK?
| AVQ8347 Spectral Width Kr Param Data.vi |  | KR PARAM | WPR?
| AVQ8347 Advance Curve Fit Data.vi | ADVANCE | CURVE FIT | CFT?
| AVQ8347 Advance Wavelength Mon On Off Data.vi |  | WAVELENGTH MON ON/OFF | WMO?
| AVQ8347 Advance Wavelength Mon N Max Data.vi |  | WAVELENGTH MON N-MAX | WNX?
| AVQ8347 Advance Wavelength Mon Interval Data.vi |  | WAVELENGTH MON INTERVAL | WIN?
| AVQ8347 Advance Power Mon On Off Data.vi |  | POWER MONITOR ON/OFF | PMO?
| AVQ8347 Advance Power Mon Set Data.vi |  | POWER MONITOR SET lambda | PWV?
| AVQ8347 Advance Power Mon N Max Data.vi |  | POWER MONITOR N-MAX | PNX?
| AVQ8347 Advance Power Mon Interval Data.vi |  | POWER MONITOR INTERVAL | PIN?
| AVQ8347 Advance Panel Sequence On Off Data.vi |  | PANEL SEQUENCE ON/OFF | PSO?
| AVQ8347 Advance Panel Sequence Set Cursor Data.vi |  | PANEL SEQUENCE SET CURSOR | PCN?
Read
AVQ8347DataOut Data.llb | AVQ8347 Device Device Type Data.vi | DEVICE | DEVICE TYPE | DEV?
| AVQ8347 Device Plot Data Data.vi |  | PLOT DATA | PDT?
| AVQ8347 Device Paper Adv Data.vi |  | PAPER ADV | PPA?
| AVQ8347 Device Plot Size Data.vi |  | PLOT SIZE | PSZ?
| AVQ8347 Device Floppy On Off Data.vi |  | FLOPPY ON/OFF | FON?
| AVQ8347 Device Floppy Volume Label Data.vi |  | FLOPPY VOLUME LABEL | FVO?
| AVQ8347 Device Color Pattern Data.vi |  | COLOR PATTERN | CPT?
| AVQ8347 Device Color Block Data.vi |  | COLOR BLOCK | CBK?
| AVQ8347 Device User Color Data.vi |  | USER COLOR | CUS?
| AVQ8347 Device Buzzer Data.vi |  | BUZZER(BEEP) | BUZ?
| AVQ8347 Device Warning Data.vi |  | WARNING | WAR?
| AVQ8347 Device Quiet Beep Data.vi |  | QUIET BEEP | OUI?
| AVQ8347 Device Clock Data.vi |  | CLOCK | CKO?
| AVQ8347 Device Clock On Off Data.vi |  | CLOCK ON/OFF | CKD?
| AVQ8347 Device Menu Out Data.vi |  | MENU OUT | MEN?
| AVQ8347 Device Printer Type Data.vi |  | PRINTER TYPE | PRT?
| AVQ8347 SRQ Signal Control 1 Data.vi | SRQ SIGNAL CONTROL1 |  | SRQ?
| AVQ8347 Status Byte Mask Data.vi | STATUS BYTE MASK |  | MSK?
| AVQ8347 Header Out Data.vi | HEADER DATA OUT |  | HED?
| AVQ8347 Terminator Select Data.vi | TERMINATOR SELECT |  | DEL?
| AVQ8347 Data Separator Select Data.vi | DATA SEPARATOR SELECT |  | SDL?
| AVQ8347 Message Separetor Select Data.vi | MESSAGE SEPARATOR SELECT |  | MSP?
| AVQ8347 Data Formt Select Data.vi | DATA OUT FORMAT SELECT |  | FMT?
| AVQ8347 Data Screen Select Data.vi | DATA OUT DISPLAY SELECT |  | OVS?
| AVQ8347 Measure Data Display On Off Data.vi | MEASURE DATA DISPLAY ON/OFF |  | DSP?
| AVQ8347 SRQ Signal Control 2 Data.vi | SRQ SIGNAL CONTROL2 |  | S?