## Q8384
May/30/2001 (B00), May/31/2002 (C00)
|  | VI Name | Contents |  | Function Header
Configuration
|  | AVQ8384 Set X Axis Mode.vi | X Axis Mode | Wvlen/Freq | FRQ
|  | AVQ8384 Set Center.vi | X Axis Mode | Wvlen/Freq | FRQ
|  |  | Set Mode | Value Input/Peak to Center/Cursor to Center | CEN/PKC/CUC
When "Set Mode" is "Value Input",
Value
|  |  | Auto PKC | On/Off | APC
|  | AVQ8384 Set Span.vi | X Axis Mode | Wvlen/Freq | FRQ
|  |  | Set Mode | Value Input/Cursor to Span/Full Span | SPA/LSP/FSP
When "Set Mode" is "Value Input",
Value
|  | AVQ8384 Set Center Span.vi | X Axis Mode | Wvlen/Freq | FRQ
|  |  | Center |  | CEN
|  |  | Span |  | SPA
|  | AVQ8384 Set Start Stop.vi | X Axis Mode | Wvlen/Freq | FRQ
|  |  | Start |  | STA
|  |  | Stop |  | STO
|  | AVQ8384 Set Wvlen Freq.vi | (Notice : This function does not set X axis mode.)
|  |  | Set Mode | Center/Span/Start/Stop | CEN/SPA/STA/STO
Value
|  |  | X Axis Unit | nm/THz
|  | AVQ8384 Set Reference Mode.vi | Level Mode | With Value/Peak to Ref Level/ Cursor to Ref Level/Max Hold/Min Hold/ Auto Ref Level | REF/PKL/CUL/MNH/MXH/RAU
When "Level Mode" is "With Value",
|  |  | Ref Level |  | REF
|  |  | Level Unit | dBm/mW/uW/nW | (REF)
When "Level Mode" is "Max Hold", "Min Hold", or "Auto Ref Level",
|  |  | Mode Switch | ON/OFF | 1/0
|  | AVQ8384 Ref Level Hold to Current.vi | Hold Type | Max Hold/Min Hold | MXC/MNC
|  | AVQ8384 Set Level Scale.vi | Display | Lin/Log | LIN
When Display is Log,
|  |  | Scale | 10dB/5dB/2dB/1dB/0.5dB/0.2dB/0.1dB | LEV
|  | AVQ8384 Set Reference Level.vi | Ref Level | Ref Level | REF
|  |  | Level Unit | dBm/mW/uW/nW | (REF)
|  | AVQ8384 Set Average.vi | Average Mode | Point Average/Sweep Average/Smoothing | AVG/AVS/SMN
|  |  | Average Count |  | (AVG/AVS/SMN)
|  | AVQ8384 Set Resolution.vi | Resolution |  | RES
|  | AVQ8384 Set Sweep Mode.vi | Sweep Mode | NORMAL/ADAPTIVE/HI-SENS1/HI-SENS2/ PULSE/HI-DYNAMIC1/HI-DYNAMIC2 | SWE
|  |  | Gate Time |  | PGT
|  |  | Sync | Hi/Low | SYN
|  |  | Delay |  | DLY
|  |  | Edge | Rise/Fall | EGE
|  | AVQ8384 X Axis Cursor 1.vi | X Axis Mode | Wvlen/Freq | FRQ
|  |  | Set Lambda 1 |  | XAS
|  |  | Display | On/Off | XAC
|  | AVQ8384 X Axis Cursor 2.vi | X Axis Mode | Wvlen/Freq | FRQ
|  |  | Set Lambda 2 |  | XBS
|  |  | Display | On/Off | XBC
|  | AVQ8384 Level Cursor 1.vi | Set Level 1 |  | YAS
|  |  | Unit Level 1 | dBm/dB/mW/uW/nW/% | (YAS)
|  |  | Display | On/Off | YAC
|  | AVQ8384 Level Cursor 2.vi | Set Level 2 |  | YBS
|  |  | Unit Level 2 | dBm/dB/mW/uW/nW/% | (YBS)
|  |  | Display | On/Off | YBC
(C00) Add VI |  | AVQ8384 Load Limit Line Pattern Files.vi |  |  | LPR
(C00) Add VI |  | AVQ8384 Limit Line.vi | Limit Line | On/Off | LPT
When "Limit Line" is "On",
|  |  | Pattern Select | 1 to 5 | LPT
|  |  | Auto Pass/Fail | On/Off | APF
|  |  | Shift X |  | SFX
|  |  | Shift Y |  | SFY
|  | AVQ8384 Spec Width.vi | Spec Width | On/Off | SPW
|  |  | Width Type | PK-XdB/Envelope/RMS/Peak RMS/Xnm Level | WTY
|  |  | Threshold Level 1 |  | WPX
|  |  | Threshold Level 2 |  | WPY
|  |  | K Value |  | WPK
|  |  | Kr Value |  | WPR
|  |  | Xnm Level |  | WPW
|  | AVQ8384 Notch Width.vi | Notch Width | OFF/XdB WIDTH/nm Level | NWD
|  |  | XdB Width |  | NLV
|  |  | Xnm Level |  | NWI
|  | AVQ8384 Optical Amp.vi | Optical AMP | On/Off | OAM
|  |  | Optical AMP Mode | WDM/Single | OMD
|  |  | NF Select | Total/S-SP | NFT
|  |  | WDM ASE Auto | On/Off | WAU
|  |  | ASE Fit | Gauss/Fit Mem3/Manual ASE | FTM
|  |  | Threshold Level |  | WYD
|  |  | Masked Span |  | SNA
|  |  | Fitting Span |  | SNB
|  |  | SPectrum Division | On/Off | SDV
|  |  | K Parameter |  | NFK
|  |  | Filter Delta Lambda |  | FDL
|  |  | Manual ASE Level |  | MAL
|  |  | Level Unit | dBm/mW/uW/nW | (MAL)
|  |  | Pin Loss |  | LPI
|  |  | Pout Loss |  | LPO
|  | AVQ8384 WDM List.vi | WDM List Display | On/Off | WDM
Whe "WDM List Display" is "On",
|  |  | WDM Mode | MULTI Peak/SNR/Relative/ITU Grid | WMD
(C00) Add Command |  |  | WDM Ref CH |  | WRF
When "WDM Mode" is "ITU Grid",
(C00) Add Command |  |  | GRID Ref Frequency |  | GRF
(C00) Add Command |  |  | GRID CH Spacing |  | GSP
When "WDM Mode" is "SNR",
(C00) Add Command |  |  | ASE NBW | Current/Conversion | SRS
When "ASE NBW" is "Conversion",
(C00) Add Command |  |  | ASE Converted NBW |  | SCR
(C00) Add Command |  |  | Signal Power Mode | Peak/Total Power | SMD
|  |  | WDM List All | On/Off | WAL
|  |  | WDM Threshold Level |  | WYD
|  | AVQ8384 WDM ASE.vi | WDM ASE Auto | On/Off | WAU
When "WDM ASE Auto" is Off,
|  |  | ASE Fit | GAUSS/MEM3/MANUAL ASE | FTM
When "ASE Fit" is "Manual ASE",
|  |  | Manual ASE Level |  | MAL
|  |  | Level Unit | dBm/mW/uW/nW | (MAL)
When "ASE Fit" is not "Manual ASE",
|  |  | Masked Span |  | SNA
|  |  | Fitting Span |  | SNB
(C00) Add Command |  |  | Peak Excursion |  | PKX
|  | AVQ8384 WDM Monitor Menu.vi | WDM Monitor | On/Off | LTM
|  |  | Display | Monitor/Spectrum | LSD
|  |  | Graph X | Time/Channel | LHA
|  |  | Data Mode | Wvlen_Freq/Level/SNR | LVA
|  |  | Initail Meas Data | OK/NG
When "Initial Meas Data" is "NG",
|  |  | Current Select |  | LCT/LCC
When "Initial Meas Data" is "OK",
|  |  | Meas Times |  | LMT
|  |  | Time Interval |  | LTI
|  |  | WDM Threshold Level |  | WYD
|  | AVQ8384 WDM Monitor Pass Fail.vi | Limit Judge Enable | On/Off | LTF
When "Limit Judge Enable" is "On",
|  |  | Lambda Drift Limit [nm] |  | LFD
|  |  | Level Upper Limit |  | LUL
|  |  | Level Lower Limit |  | LLL
|  |  | Limit Level Unit | dBm/mW/uW/nW | (LUL & LLL)
|  |  | SNR Lower Limit [dB] |  | LSL
|  | AVQ8384 WDM Monitor ABS/REL.vi | ABS/REL | Absolute/Initial/Nominal | LAR
When "ABS/REL" is "Nominal",
|  |  | Nominal Level |  | LNL
|  |  | Nominal Level Unit | dBm/mW/uW/nW | (LNL)
|  |  | Nominal SNR [dB] |  | LNS
(C00) Add VI |  | AVQ8384 WDM Monitor Wavelength Scale.vi | Wavelength Scale | 2.0nm per Div/1.0nm per Div/0.5nm perDiv/ 0.2nm per div/0.1nm .er Div | WSW
(C00) Add VI |  | AVQ8384 WDM Monitor Level Scale.vi | Level Scale | 10dB per Div/5dB per Div/2dB per Div/ 1dB per Div/0.5dB per Div | WSL
(C00) Add VI |  | AVQ8384 WDM Monitor SNR Scale.vi | SNR Scale | 10dB per Div/5dB per Div/2dB per Div/ 1dB per Div/0.5dB per Div | WSS
(C00) Add VI |  | AVQ8384 Optical BPF.vi | Optical BPF | On/Off | BPF
When "Optical BPF" is "On",
|  |  | Pass Band Threshold |  | PBT
|  |  | Half Band Threshold |  | HBT
|  |  | Stop Band Threshold |  | SBT
|  |  | Ripple Select | max-min/ripple/search area | RPL
|  |  | GRID Ref Frequency |  | GRF
|  |  | GRID CH Spacing |  | GSP
|  |  | Search Area Pass |  | SAP
|  |  | Search Area Stop |  | SAS
|  |  | Std Wavelength | peak/pass_cener/half_center/GRID | SWL
|  |  | Isolation Pass | max/min/avg | ISP
|  |  | Isolation Stop | max/min/avg | ISS
(C00) Add VI |  | AVQ8384 Filter Tilt.vi | Filter Tilt | On/Off | FTL
When "Filter Tilt" is "On",
|  |  | Start Wavelength |  | SRW
|  |  | Stop Wavelength |  | STW
(C00) Add VI |  | AVQ8384 DFB-LD.vi | DFB-LD | On/Off | DFB
When "DFB-LD" is "On",
|  |  | Threshold level 1 |  | WPX
|  |  | Peak Excursion |  | PKX
(C00) Add VI |  | AVQ8384 FP-LD.vi | FP-LD | On /Off | FPL
When "FP-LD" is "On",
|  |  | Threshold Level 2 |  | WPY
(C00) Add VI |  | AVQ8384 LED.vi | LED | On/Off | LED
(C00) Add VI |  | AVQ8384 ACPR.vi | ACPR | On/Off | ACP
When "ACPR" is "On",
|  |  | GRID Ref Frequency |  | GRF
|  |  | GRID Ref Spacing |  | GSP
Action/Status
|  | AVQ8384 Single Measure.vi | Execute Single Measure |  | E
|  | AVQ8384 Measurement Mode.vi | Measurement Mode | Stop/Single/Repeat | MEA
|  | AVQ8384 Auto.vi | Condition Select | Start/Abort | AUT
|  | AVQ8384 Power Moniter.vi | Power Monitor | On/Off | PMO
|  |  | N Max |  | PNX
|  |  | Interval Time |  | PIN
|  | AVQ8384 Display Control.vi | Dual | On/Off | DUA
|  |  | Superimpose | On/Off | SIM
|  |  | Grid | On/Off | GRI
|  |  | Act | Up/Up & Low | AUL
|  |  | Auto Sampling Point | On/Off | ASP
|  |  | Sampling Point | 101/201/501/1001/2001/5001/10001 | SPT
|  | AVQ8384 Multi Trace.vi | Multi Trace | On/Off | MTE
|  |  | Trace Max |  | MMX
|  |  | Current Trace Set |  | MCU
|  |  | Auto Trace Increment | On/Off | MAT
|  | AVQ8384 Multi Trace Control.vi | Operation | Next Trace/Previous Trace/ Set Current Trace/ Delete Current Trace/ Delete All Trace | MNT/MPT/MCU/MDC/MDA
|  | AVQ8384 Display Cursor.vi | Cursor | On/Off | CUR
|  | AVQ8384 Cursor Data Mode.vi | Data Mode | Normal/Delta Mode/2nd Peak/ Power/Peak to Peak | CUD
|  | AVQ8384 Lambda 2 Next Peak.vi | Next Lambda 2 | Left Peak/Right Peak | LPS/RPS
|  | AVQ8384 Peak Normalize.vi | Peak Normalize | On/Off | PNR
|  | AVQ8384 Normalize Loss.vi | Normalize | On/Off | LOS
|  | AVQ8384 Normalize Trans.vi | Normalize | On/Off | TRA
(C00) Add VI |  | AVQ8384 Exchange Current.vi | Process | Plus/Minus | PLM/MIM
|  | AVAQ8384 Calib Int.vi | CAL INT |  | CLM
|  | AVQ8384 Calib Ext.vi | Wavelrngth |  | CLE
|  | AVQ8384 Calib Parameters.vi | Lambda Offset |  | CLF
|  |  | Level Offset [dB] |  | CLS
|  | AVQ8384 Calib Auto Alignment | Start |  | ALM
|  | AVQ8384 Device Type Select.vi | Device Type | Internal Printer/External Printer/Floppy | DEV
|  | AVQ8384 Floppy On Off.vi | Floppy | On/Off(MEMORY) | FON
|  | AVQ8384 Floppy Format.vi | Format Type | 2DD/2HD | FFO
|  | AVQ8384 Bitmap Mode.vi | Bitmap Compress | On/Off | BCP
|  |  | Bitmap Save Type | B&W/Gray/Color | BSV
|  | AVQ8384 Save Meas Data.vi | Save | Ref Data/Meas 1/Meas 2/Meas 3/ Set File Name | SAV
When "Save" is "Set File Name",
File Name
|  | AVQ8384 Recall Meas Data.vi | Recall | Ref Data/Meas 1/Meas 2/Meas 3/ Set File Name | RCL
When "Recall" is "Set File Name",
File Name
|  | AVQ8384 Color Pattern.vi | Color Pattern | 0/1/2/3/4 | CPT
|  | AVQ8384 Printer.vi | Printer Mode | Gray/B&W-Small/B&S-Large | EPM
|  |  | Printer Command | ESC_P/ESC_P RAS/HP PCL | PRT
|  | AVQ8384 Copy.vi | Copy |  | COP
|  | AVQ8384 Paper Feed.vi | Feed |  | FEE
|  | AVQ8384 Write Label.vi | Label |  | LAB
|  | AVQ8384 Buzzer.vi | Beep | On/Off | BUZ
|  |  | Warning | On/Off | WAR
|  |  | Quiet Beep | Quiet/Normal | QUI
|  | AVQ8384 Clock.vi | Year |  | CLO
|  |  | Month |  | CLO
|  |  | Day |  | CLO
|  |  | Hour |  | CLO
|  |  | Minute |  | CLO
|  | AVQ8384 Display Clock.vi | Display | On/Off | CKD
|  | AVQ8384 Menu Out.vi | Menu Output | On/Off | MEN
|  | AVQ8384 SRQ Signal Control.vi | SRQ Out | Trans/No Trans | SRQ
|  | AVQ8384 Status Byte Mask.vi | Mask Value |  | MSK
|  | AVQ8384 Status Byte Clear.vi | Clear Status Byte |  | CSB
|  | AVQ8384 Header On Off.vi | Header | On/Off | HED
|  | AVQ8384 Terminator Select.vi | Terminator | NL<EOI>/NL/<EOI>/CR NL<EOI> | DEL
|  | AVQ8384 Data Separator.vi | Data Separator | Comma/Space/CR NL | SDL
|  | AVQ8384 Message Separator.vi | Message Separator | CR NL/;(semi colon) | MSP
|  | AVQ 8384 Select Data Out.vi | Data Format | ASCII/BIN 16Bit/BIN 64Bit Float/ BIN 32 Bit Float/BIN 32Bit Float NEC | FMT
|  |  | Screen Select | Lower/Upper | OVS
Data
|  | AVQ8384 Waveform Data.vi | Data Format | ASCII/BIN 16Bit/BIN 64Bit Flot/BIN 32Bit Float | FMT
|  |  | Screen Select | Lower/Upper | OVS
|  |  | Axis Select | X/Y | OSD
Read Data
|  |  | Data Number |  | ODN?
|  |  | Waveform Data |  | OSD
|  | AVQ8384 Peak Search Power Data.vi | Read Data
|  |  | Min |  | OPK?
|  |  | Max |  | OPK?
|  |  | Average |  | OPK?
|  | AVQ8384 Peak Search Spectrum Data.vi | Read Data
|  |  | Position |  | OPK?
|  |  | Peak Level |  | OPK?
|  | AVQ8384 Cursor Data.vi | Read Data
|  |  | Power Mode |  | PMO?
|  |  | Cursor Mode |  | CUD?
|  |  | Hold Mode |  | MXH?, MNH?
|  |  | Trend Data Number |  | OCD?
|  |  | Data 1 |  | OCD?
|  |  | Data 2 |  | OCD?
|  |  | Data 3 |  | OCD?
|  |  | Data 4 |  | OCD?
|  |  | Data 5 |  | OCD?
|  |  | Data 6 |  | OCD?
|  |  | Data 7 |  | OCD?
|  |  | Data 8 |  | OCD?
|  | AVQ8384 Spectral Width Data.vi | Read Data
|  |  | Center |  | OSW?
|  |  | Half Width |  | OSW?
|  |  | Number of Peaks |  | OSW?
|  | AVQ8384 Notch Width Data.vi | Read Data
|  |  | Center |  | ONW?
|  |  | Half Width |  | ONW?
|  | AVQ8384 Gain and Noise Figure Data.vi | Read Data
|  |  | Center |  | OGN?
|  |  | Gain |  | OGN?
|  |  | PASE |  | OGN?
|  |  | Noise Figure |  | OGN?
|  | AVQ8384 Power Monitor Data.vi | Read Data
|  |  | Power Monitor Data |  | OPM?
|  | AVQ8384 Gain NF Total ASE Data.vi | Read Data
|  |  | Center |  | OPN?
|  |  | Gain |  | OPN?
|  |  | Pase |  | OPN?
|  |  | NF |  | OPN?
|  |  | PSPW |  | OPN?
|  | AVQ8384 Optical Amp List Data.vi | Read Data
|  |  | Optical Amp |  | OAM?
When "Optical Amp" is On,
|  |  | List Size |  | OWP?
|  |  | Center |  | OLS?
|  |  | Gain |  | OLS?
|  |  | PASE |  | OLS?
|  |  | Noise Figure |  | OLS?
|  | AVQ8384 Optical Amp List Data2.vi | Read Data
|  |  | Optical Amp |  | OAM?
When "Optical Amp" is On,
|  |  | List Size |  | OWP?
|  |  | Center |  | OWN?
|  |  | Power |  | OWN?
|  |  | Gain |  | OWN?
|  |  | PASE |  | OWN?
|  |  | Noise Figure |  | OWN?
|  | AVQ8384 WDM List Data.vi | Read Data
|  |  | WDM List |  | WDM?
When "WDM List" is On,
|  |  | WDM Mode |  | WMD?
|  |  | List Size |  | OLN?
|  |  | Data 1 |  | OLS?
|  |  | Data 2 |  | OLS?
|  |  | Data 3 |  | OLS?
|  |  | Data 4 |  | OLS?
|  |  | Data 5 |  | OLS?
(C00) Add VI |  | AVQ8384 WDM List Peak Data.vi | Read Data
|  |  | Maximum Peak Level |  | OLM?
|  |  | Channel Number at Max Peak |  | OLM?
|  |  | X Axis Value at Max Peak |  | OLM?
|  |  | Minimum Peak Level |  | OLM?
|  |  | Channel Number at Min Peak |  | OLM?
|  |  | X Axis Value at Min Peak |  | OLM?
|  |  | Peak Difference |  | OLM?
|  | AVQ8384 WDM Monitor List Datav.I | Limit Judge Enable |  | LTF?
|  |  | Data Size of WDM List |  | OLN?
|  |  | Number of Time Data |  | ONT?
|  |  | Time Data Number |  | OLT?
Read Data
When "Limit Judge Enable" is Off,
|  |  | Wavelength or Frequency |  | OLT?
|  |  | Level |  | OLT?
|  |  | SNR |  | OLT?
When "Limit Judge Enable" is On,
|  |  | Wavelength or Frequency |  | OLT?
|  |  | Judge for Wavelength or Frequency |  | OLT?
|  |  | Level |  | OLT?
|  |  | Judge for Level |  | OLT?
|  |  | SNR |  | OLT?
|  |  | Judge for SNR |  | OLT?
|  | AVQ8384 Limit Line Judge Data.vi | Read Data
|  |  | Limit Line Judgement |  | LPF?
|  | AVQ8384 ASE Fit Data.vi | Data Format | ASCII/BIN 16Bit/BIN 64Bit Flot/BIN 32Bit Float | FMT
Read Data
|  |  | Start Point |  | PAS?
|  |  | Number of Fitted Data |  | PAN?
|  |  | Fitted Data |  | OPA?
(C00) Add VI |  | AVQ8384 Optical BPF Data.vi | Read Data
|  |  | Measurement Results Array |  | OBP?
(C00) Add VI |  | AVQ8384 Filter Tilt Data.vi | Read Data
|  |  | Tilt |  | OFT?
|  |  | Level Difference |  | OFT?
|  |  | Insertion Loss Left |  | OFT?
|  |  | Insertion Loss Right |  | OFT?
(C00) Add VI |  | AVQ8384 DFB-LD Data.vi | Read Data
|  |  | X Axis Value at Max Peak |  | ODF?
|  |  | Maximum Peak Level |  | ODF?
|  |  | SMSR |  | ODF?
|  |  | Mode Offset |  | ODF?
|  |  | Stop Band |  | ODF?
|  |  | Center Offset |  | ODF?
|  |  | Spectral Width |  | ODF?
(C00) Add VI |  | AVQ8384 FP-LD Data.vi | Read Data
|  |  | Mean X Axis Value |  | OFP?
|  |  | X Axis Value at Max Peak |  | OFP?
|  |  | Mode Wavelength Spacing |  | OFP?
|  |  | Mode Frequency Spacing |  | OFP?
|  |  | Spectral Width |  | OFP?
|  |  | Peak Power |  | OFP?
|  |  | Total Power |  | OFP?
|  |  | Sigma |  | OFP?
|  |  | Mode Number |  | OFP?
(C00) Add VI |  | AVQ8384 LED Data.vi | Read Data
|  |  | Mean X Axis Value |  | OLE?
|  |  | X Axis Value at Max Peak |  | OLE?
|  |  | Peak Power |  | OLE?
|  |  | Peak Power Density |  | OLE?
|  |  | Spectral Width |  | OLE?
|  |  | 3dB Threshold Width |  | OLE?
|  |  | Sigma |  | OLE?
|  |  | Total Power |  | OLE?
(C00) Add VI |  | AVQ8384 ACPR Data.vi | Read Data
|  |  | Signal Pwer |  | OAC?
|  |  | Leakage Power |  | OAC?
|  |  | ACPR |  | OAC?
|  | AVQ8384 Clock Data.vi | Read Data
|  |  | Year |  | CLO?
|  |  | Month |  | CLO?
|  |  | Day |  | CLO?
|  |  | Hour |  | CLO?
|  |  | Minute |  | CLO?
|  |  | Second |  | CLO?
Utility
|  | AVQ8384 Visa Status Byte Check.vi | Check Status Bytes
|  | AVQ8384 Reset.vi | Reset Instrument |  | IPR
|  | AVQ8384 Self Test.vi | Execute Self Test |  | *TST
|  | AVQ8384 Self Test Result.vi | Self Test Result |  | *TST?
AVQ8384 Type and Revision Query.vi
Examples
AVQ8384 Getting Started Function.vi
AVQ8384 Measurement of Optical Spectrum Example.vi
Initialize
|  | AVQ8384 Initialize.vi | Open Visa and Initialize
Close
AVQ8384 Close.vi