## R3562 3GPP
Category | VI name | Contents
Configuration
| AVR3562 Output Frequency Setup.vi | Setting Mode Frequency/Channel Number
When "Output Setting" is "Frequency",
Output Frequency
When "Output Setting" is "Channel Number",
Output Channel
Start Frequency
Channel Space
Start Channel Number
| AVR3562 Reference Level Setup.vi | Output ON/OFF
Reference Level
Upper Limit Level
Level Offset ON/OFF
Level Offset Value
ALC Mode AUTO/SAMPLE & HOLD/ALC HOLD
| AVR3562 Modulation Setup.vi | Modulation ON/OFF
IQ Term Direction OFF/INPUT/OUTPUT/OPTION
Link UP/DOWN
| AVR3562 Up Link DPDCH Setup.vi | Channel Configuration SP1/SP2/SP3/SP4/SP5/SP6/SI2/SI4/SI5/SI6
DPDCH Data Pattern PN9/PN15/ALL0/ALL1/PN9ERR
DTCH Data PN9/PN15/ALL0/ALL1/PN9ERR
DTCH FEC ON/OFF
DTCH CRC NORMAL/INVERSE/ADDERR
DCCH Data PN9/PN15/ALL0/ALL1/PN9ERR
DCCH FEC ON/OFF
DCCH CRC NORMAL/INVERSE/ADDERR
| AVR3562 Upl Link DPCCH Setup.vi | Slot Format
TFCI Code Word
FBI Bit Pattern
TPC Slot Length
TPC Insert Slot Length
| AVR3562 Up Link Spreading Setup.vi | Scrambling Code
| AVR3562 Up Link Gain Parameters Setup.vi | Control Select
DPDCH's Gain Parameter Code relative to DPCCH
DPCCH's Gain Parameter Code relative to DPDCH
DPDCH's Power Rate relative to DPCCH
DPCCH's Power Rate relative to DPDCH
| AVR3562 Down Link DPCH Setup.vi | Channel Configuration SP8/SP9/SP10/SP11/SP12/SP13/SP14/Sp15/
SI11/SI13/SI14/SI15
| AVR3562 Down Link DPDCH Setup.vi | DPDCH Data Pattern PN9/PN15/ALL0/ALL1/PN9ERR
DTCH Data PN9/PN15/ALL0/ALL1/PN9ERR
DTCH FEC ON/OFF
DTCH CRC NORMAL/INVERSE/ADDERR
DCCH Data PN9/PN15/ALL0/ALL1/PN9ERR
DCCH FEC ON/OFF
DCCH CRC NORMAL/INVERSE/ADDERR
| AVR3562 Down Link DPCCH Setup.vi | TFCI Code Word
TPC Slot Length
TPC Insert Slot length
| AVR3562 Down Link Spreading Setup.vi | DPCH Channelization Code
Scrambling Code
| AVR3562 Down Link Channel Power Setup.vi | CPICH Power Rate
P-CCPCH Power Rate
DPCH Power Rate
Action/Status
| AVR3562 External IQ Adjustmet.vi | I Signal Input Gain
Q Signal Input Gain
IQ Signal Input Phase
I Signal Output Gain
Q Signal Output Gain
| AVR3562 BER Counter Start Stop.vi | Measurement START/STOP
| AVR3562 BER Counter Meas.vi | Measurement START/STOP
Measurement Data PN9/PN15
Measurement Bit Length
Input Clock Polarity POS/NEG
Input Data Polarity POS/NEG
| AVR3562 Calibration.vi | Calibration Execution/No Execution
Calibration Correction ON/OFF
| AVR3562 Clock and Timing Signal.vi | SYNTHE REF IN 1MHz/2MHz/5MHz/10MHz/15MHz/INTERNAL
10MHz Reference Sorce Adjustment
MOD TIME BASE IN 3.84MHz/7.68MHz/15.36MHz/INTERAL
Timing Synchronization of EXT TRIG
Polarity of EXT Trig POS/NEG
CLOCK OUT 1 Counter
OFF/Chip Clock/Slot Timing/TPC Sequence Timing/TPC Insert Timimg
CLOCK OUT 2 Connector
OFF/Chip Clock/Slot Timing/TPC Sequence Timing/TPC Insert Timimg
| AVR3562 Save Recall.vi | Operation Save/Recall
Parameter Number
| AVR3562 Status Byte Register.vi | Write to Service Request Enable Register,
Read from Status Byte and MSS Bit
| AVR3562 Service Request ON OFF.vi | Service Request ON/OFF
| AVR3562 Status Byte Clear.vi | Clear Status Byte
| AVR3562 Wait for Execution.vi | Wait for BER Measurement or Calibration to end
Data
| AVR3562 BER Counter Meas Data.vi | Read result of BER Measurement
| AVR3562 Meas Status Register Data.vi | Read Measurement Status Register's value
Utility
| AVR3562 Self Test.vi | Execute Self-Test, and Read Error Number
| AVR3562 Error Message.vi | Display Error Code and Error Message which are defined in LabVIEW
Driver or defined by user
(User defined Error Code and Error Message can be added)
| AVR3562 Reset.vi | Reset Receiver Test Source
| AVR3562 Type and Revision Query.vi | Read Receiver Test Source's Revision and
Display Receiver Test Source and Driver's Revision
Initialize
| AVR3562 Initialize.vi | Open VISA, Read Receiver Test Source's Type,
Reset Receiver Test Source
Close
| AVR3562 Close.vi | Close VISA