## R3267s_main
Aug/24/1999 (A01), Sep/29/1999 (A02), Oct/05/1999 (A03)
Category | VI name | Contents
Configuration
| AVR3267s Operation Mode CW TRAN.vi | Operation Mode CW (POWER) /TRANSIENT
(A03) | AVR3267s Communication System.vi | Communication System W-CDMA/IS-95/PDC/PHS/IS-136/GSM/DECT/
FMDEV/3GPP/BLUETOOTH/CDMA2000/64QAM
(A02) | AVR3267s Center Frequency.vi | Center Frequency(CF), CF Step Size, CF Step Auto,
Frequency Offset ON/OFF, Frequency Offset Size
(A02) | AVR3267s Frequency Span.vi | Span Mode Frequency Span/Full Span/Zero Span/Last Span,
Frequency Span
(A01) | AVR3267s Start Stop Frequency.vi | Start Frequency, Stop Frequency
(A02) | AVR3267s Frequency Setup.vi | Contents Center/Span/Center and Span/Start/Stop/Start and Stop
Center/Start
Span/Stop
(A02) | AVR3267s Frequency Preselector.vi | Preselector 1.6GHz/3.6GHz/No Change,
Auto Peaking, Manual Peaking
| AVR3267s Input Attenuator.vi | Attenuator Level Value, Attenuator Level Auto,
Minimum Attenuator ON/OFF, Minimum Attenuator Value
(A02) | AVR3267s Reference Level.vi | dB per div, Linear Magnification, Reference Level, Units,
Level Offset ON/OFF, Level Offset Value
(A02) | AVR3267s Resolution Bandwidth.vi | RBW Frequency Value, RBW Mode Auto,
RBW per Span ON/OFF, Rate of RBW per Span
(A02) | AVR3267s Video Bandwidth.vi | VBW Frequency Value, VBW Mode Auto,
VBW per RBW ON/OFF, Rate of VBW per RBW
(A02) | AVR3267s Sweep Time.vi | Sweep Time Value, Sweep Time Mode Auto
(A02) | AVR3267s Auto Manual Setup.vi | Contents RBW/VBW/Sweep Time/CF Step Size/Marker Step Size
Mde Auto/Manual
Manual Value
(A02) | AVR3267s Sweep Mode.vi | Sweep Mode Normal/Single,
Window Sweep On/Off, Gated Sweep On/Off,
Gate Source IF Signal/EXT Trigger/EXT Gate In,
Gate Position, Gate Width
(A02) | AVR3267s Sweep Trigger Mode.vi | Trigger Mode Free Run/Line/Video/External/IF,
Trigger Slope +/-, Trigger Level,
Trigger Delay, Trigger Delay Time
(A01) | AVR3267s Marker Mode.vi | Marker Mode OFF/Normal/Delta, Marker Frequency
Marker Step Auto/Manual, Marker Step Size
(A02) | AVR3267s Marker REF Object.vi | Reference Object OFF/Delta Marker/Anchor/Limit Line/Display Line
(A02) | AVR3267s Marker Other Functions.vi | Fixed Marker ON/OFF, Reversed Delta Marker ON/OFF,
Trace Marker Move A/B,
(A02) | AVR3267s Marker Signal Track Mode.vi | Signal Track Marker ON/OFF
(A02) | AVR3267s X dB Down Setup.vi | dB Down Width
Disp Mode REL/ABS.L/ABS.R
Cont Down ON/OFF
(A02) | AVR3267s Trace Detector.vi | Screen A/B
Detector Mode Normal/Positive/Negative/Sample
| AVR3267s Trace Range.vi | Number of Trace Points 501/1001
| AVR3267s Printer.vi | Copy Mode Gray/Mono Large/Mono Small,
Printer Command PCL/ESC P/ESC P-R
(A02) | AVR3267s Bit Map File.vi | Image Mode Color/Gray/Mono, RLE Compress ON/OFF,
File No.
(A02) | AVR3267s INT EXT Mixer Setup.vi | Mixer INT/EXT, Band N, Band Lock ON/OFF,
AVG Loss ON/OFF, AVG Loss Value, Loss vs Freq ON/OFF
(A02) | AVR3267s EXT Mixer Bias Setup.vi | Mixer Bias Value
(A02) | AVR3267s EXT Mixer Loss Setup.vi | Table Size,
Table : Frequency, Level, Bias
Action/Status
| AVR3267s Sweep Action.vi | Sweep Action Reset & Start/Take Sweep/
Sweep Normal/ Sweep Single
| AVR3267s Auto Cpl Functions.vi | Couple All Auto
| AVR3267s CW Power Meas.vi | Average Power ON, Total Power ON, Channel Power ON,
Power Measurement OFF,
Channel Power Para. Setting ON/OFF,
Channel Position, Channel Width,
Average Times
(A01) | AVR3267s CW ACP.vi | ACP Channel Space, ACP Bandwidth,
ACP Set Up User/Define/Manual,
ACP Screen Full/Separate, ACP Graph ON/OFF,
Average Times,
ACP Meas Mode EXECUTE/OFF
(A01) | AVR3267s CW ACP Filter.vi | Root Nyquist Filter Set Parameters/OFF/ON
Symbol Rate 1/T
Rolloff Factor
| AVR3267s CW OBW.vi | Average times,
OBW Set Up User/Define/Manual, OBW Value,
OBW Meas Mode Execute/OFF
| AVR3267s CW HARM.vi | FUND Frequency ON/OFF,
Harmonic Number, Harmonic Fundamental Frequency,
Harmonic Meas Mode ON/OFF
| AVR3267s CW Spurious On Off.vi | Spurious Measurement Mode ON/OFF
| AVR3267s CW Spurious Table.vi | Table No. 1/2/3, Load Table ON/OFF, Save Table ON/OFF,
Table Size,
Table : Start Frequency, Stop Frequency, RBW, Limit Level
| AVR3267s CW Counter.vi | Counter ON/OFF, Counter Resolution 1kHz/100Hz/10Hz/1Hz
| AVR3267s CW Sound.vi | Sound Mode ON(AM or FM)/AM/FM/OFF, Sound Volume,
Squelch ON/OFF, Squelch Level, Pause Time
| AVR3267s CW Noise per Hz.vi | Noise per Hz mode dBm per Hz/dBuV per Root Hz/dBc Per Hz/OFF,
Frequency Interval
(A01) | AVR3267s Marker Peak Search.vi | Peak Search, Next Peak Search, Next Left Peak Search,
Next Right Peak Search, Minimum Search, Next Minimum Search,
Continuous Peak Search ON/OFF,
(A02) | AVR3267s Marker PS Condition.vi | X Axis Peak Range Whole/In the Limit Range/Out of the Range,
X Axis Limit Position, X Axis Limit Width, Couple to F or T ON/OFF,
Y Axis Peak Range Whole/Above the Display Line/Below the Display Line/
Above the Limit Line/Below the Limit Line,
Delta Y for Peak Search
(A01) | AVR3267s Multi Marker.vi | Multi Marker ON/OFF, Set Individual Multi Marker,
Individual Multi Marker OFF
(A02) | AVR3267s Marker Peak List.vi | Frequency Peak List, Level Peak List, Peak List OFF,
Query Coomands : Peak List Frequencies and Levals,
Unit of Reference Level
(A02) | AVR3267s Marker To.vi | Set Active Marker's Frequency to Center Frequency(CF),
Set Active Marker's Level to Reference Level,
Set Delta Marker's Frequency to Span,
Set Active Marker's Frequency to CF Step Size,
Set Delta Marker's Frequency to CF Step Size,
Set Delta Marker's Frequency to CF,
Set Active Marker's Frequency to Marker Step Size,
Set Delta Marker's Frequency to Marker Step Size,
Set Peak Level's Frequency to CF,
Set Peak Level to Reference Level
(A02) | AVR3267s Marker 3rd Order Meas.vi | Execute 3rd Order Measurement
(A02) | AVR3267s X dB Down Execute.vi | dB Down X dB Down/X dB Down Left/X dB Down Right/Peak X dB Down
(A02) | AVR3267s AM Modulation Meas.vi | AM Mod Meas ON/OFF
(A02) | AVR3267s Trace A.vi | Mode of Trace A Write/View/Blank/Max Hold/Min Hold/
Average/Power Average,
Averaging Value
(A02) | AVR3267s Trace B.vi | Mode of Trace B Write/View/Blank/Max Hold/Min Hold/
Average/Power Average,
Averaging Value
(A02) | AVR3267s Normalize A.vi | A Normalize ON/OFF,
Store Corr Data ON/OFF
(A02) | AVR3267s Normalize B.vi | B Normalize ON/OFF,
Store Corr Data ON/OFF
| AVR3267s ACHB.vi | Exchange A & B
| AVR3267s Multi Screen.vi | Multi Screen Zoom/FT//TT/OFF,
Center of Multi Screen, Width of Multi Screen,
Select Multi Screen Upside/Downside
| AVR3267s Display Line.vi | Line Level, Display Line ON/OFF
(A02) | AVR3267s Limit Line PF Meas.vi | Limit Line Pass/Fail judgement ON/OFF
Limit Line 1 ON/OFF
Limit Line 2 ON/OFF
(A02) | AVR3267s Limit Line Setup.vi | Limit Line 1 ON/OFF,
Line1: Pass Range ABOVE the Line/BELOW the Line,
Limit Line 2 ON/OFF,
Line2: Pass Range ABOVE the Line/BELOW the Line,
X Data Mode ABS/REL,
X: Reference LEFT/CENTER/User Def,
X: User Define,
X: Offset,
Y Data Mode ABS/REL,
Y: Reference TOP/BOTTOM/User Def,
Y: User Define,
Y: Offset
| AVR3267s Limit Line Table.vi | Select Frequency Domain, Select Time Domain,
Input Limit Line 1 to Table, Delete Limit Line 1 from Table,
Input Limit Line 2 to Table, Delete Limit Line 2 from Table,
Shift Limit Line's Frequency or Time,
Shift Limit Line's Level
(A02) | AVR3267s Measurement Window.vi | Measurement Window ON/OFF,
Window Sweep ON/OFF
Center of Measurement Window, Width of Measurement Window
(A02) | AVR3267s Input Corr Factor.vi | Reference Level Correction ON/OFF,
Input to Reference Level Correction Table,
Delete from Reference Level Correction Table
| AVR3267s Calibration.vi | F Compensation ON/OFF, CAL Compensation ON/OFF,
Calibration All/Total Gain/Input Attenuator/IF Step Amplifier/
RBW Switch/Log Linearity/Amplitude Magnitude/PBW,
Calibration Level, Calibration Frequency
(A02) | AVR3267s Display Label.vi | Input Display Lavel, Display Lavel OFF
(A02) | AVR3267s Hard Copy Control.vi | Hard Copy to Printer/File A/File B/Floppy disk
| AVR3267s Memory Card.vi | Mem Card Mode Memcard Init/All Copy/Drive Select,
Mem Card MMI A/MMI B,
Drive Select Dev RAM/Dev A/Dev B
( Option )
(A02) | AVR3267s Artifitail Analog.vi | Artifitial Analog ON/OFF
Trace Display PAUSE/CONT
Sampling Times
(A02) | AVR3267s XY Cursor.vi | XY Cursor ON/OFF
Anchor No Change/Set Anchor/Remove Anchor
X Cursor Position
Y Cursor Position
| AVR3267s Standard Operation Status Reg.vi | Write to Operation Status Enable Register,
Read from Operation Status Register
| AVR3267s Standard Event Register.vi | Write to Standard Event Status Enable Register,
Read from Standard Event Status Register, Clear Status Byte
| AVR3267s Status Byte Register.vi | Write to Service Request Enable Register,
Read from Status Byte and MSS Bit
| AVR3267s Service Request On Off.vi | Service request ON/OFF & Set SRE register (default=0)
| AVR3267s Set Mask Bit and Clr STB.vi | Set operation mask bit (default=16)
& Set event mask bit (default=24) & Clear STB
| AVR3267s Wait for Meas.vi | Wait for end of measurement (Check STB)
Data
| AVR3267s CW Power Meas Data.vi | Read Results of Power Measurement Average Power/Total Power/
Channel Power
| AVR3267s CW ACP Data.vi | Read Results of ACP Measurement
| AVR3267s CW OBW Data.vi | Read Results of OBW Measurement
| AVR3267s CW HARM Data.vi | Read Results of Harmonic Measuremet
| AVR3267s CW Spurious Data.vi | Read Results of Spurious Measurement
| AVR3267s CW Counter Data.vi | Read Counter Frequency
(A02) | AVR3267s Normal Marker Data.vi | Read Freqency and Level, Read Unit of Reference Level
(A02) | AVR3267s Delta Marker Data.vi | Read Freqency and Level (Delta, Marker1, Marker2)
| AVR3267s Multi Marker Data.vi | Read All Frequencies of Multi Marker, Read All Levels of Multi Marker,
Read Unit of Reference Level
(A02) | AVR3267s Limit Line PF Meas Data.vi | Read Limit Line Judgement, Read Number of Fail Points,
Read Frequqency Fail Point(s), Read Level Fail Point(s)
| AVR3267s Trace Data Input.vi | Write Trace Data (Binary) A/B
| AVR3267s Trace Data Output.vi | Read Trace Data (Binary) A/B
(A01) | AVR3267s Frequency Data.vi | Read Center Frequency, Span, Start Frequency or Stop Frequency
(A01) | AVR3267s CW Noise per Hz Data.vi | Read Result of Noise/Hz Measurement
(A02) | AVR3267s AM Modulation Data.vi | Read Result of AM Modulation Measurement
Utility
| AVR3267s Error Query.vi | Read Error Number
| AVR3267s Self Test.vi | (Self Test is not Supported)
| AVR3267s Error Message.vi | Display Error Code and Error Message which are defined in LabVIEW
Driver or defined by user
(User defined Error Code and Error Message can be added)
| AVR3267s Reset.vi | Reset Spectrum Analyzer
| AVR3267s Type and Revision Query.vi | Read Spectrum Analyzer's Revision and
Display Spectrum Analyzer and Driver's Revision
(A02) | AVR3267s Recall Function.vi | Recall File, Save File, Delete File
Initialize
| AVR3267s Initialize.vi | Open VISA, Read Spectreum Analyzer's Type,
Reset Spectrum Analyzer
Close
| AVR3267s Close.vi | Close VISA
Other | (Modified R3465 Command)
| AVR3267s Recall File.vi | Recall from Register or File
(A01) | AVR3267s Set Trace A Mode.vi | Set Trace A Mode A Write/A View/A Blank/A Write & Max Hold/
A Write & Min Hold/A Averaging/A Clear