## Opt66
Category | VI name | Contents
Configuration
| AVR3267s Opt66 Set Standard.vi | Channel Number Assignment USA/EUROPE/SPAIN/FRANCE/JAPAN
Link UPLINK/DOWNLINK
Hopping Catch ON/OFF
Meas Mode BURST/CONTINUOUS
Burst Length
Search Length
Sync Type LAP/NO SYNC WORD
LAP
Filter Mode WIDE/NARROW
Offset Level
Frequency Input FREQUENCY/CHANNEL
Input RF/BASEBAND (I&Q)
Baseband Input AC/DC
IQ Inverse NORMAL/INVERSE
Cont Auto Level Set ON/OFF
| AVR3267s Opt66 Channel Edit.vi | Copy from STD ON/OFF
When "Copy from STD" is OFF,
Edit Channel UPLINK #1/UPLINK #2/UPLINK #3/
DOWNLINK #1/DOWNLINK #2/DOWNLINK #3
Start CH Number
Stop CH Number
Base frequency (Hz)
Channel Space (Hz)
Channel offset
| AVR3267s Opt66 Channel Setting On Off.vi | Channel 1 ENABLE/DISABLE
Channel 2 ENABLE/DISABLE
Channel 3 ENABLE/DISABLE
| AVR3267s Opt66 TD Power Trigger Setup.vi | Trigger Source FREE RUN/VIDEO/IF/EXT
Slope +/-
Trigger Level
Trigger Position
Delay Time
| AVR3267s Opt66 TD Power Window Setup.vi | Set to STD ON/OFF
When "Set to STD" is OFF,
Window ON/OFF
Window Position
Window Width
| AVR3267s Opt66 TD Power Template Edit.vi | Template ON/OFF
Template Shift X
Template Shift Y
Template Selection UP/LOW
Template Size
Template Time <array>
Template Level <array>
| AVR3267s Opt66 TD Power Parameters Setup.vi | Set to STD ON/OFF
When "Set to STD" is OFF,
Detector NORMAL/POSI/NEGA/SAMPLE
Display Unit dBm/W/dBuV
Template Couple to Power ON/OFF
Template Limit
Judgement ON/OFF
Upper Limit
Lower Limit
| AVR3267s Opt66 On Off Ratio Trigger Setup.vi | Trigger Source FREE RUN/VIDEO/IF/EXT
Slope +/-
Trigger Level
Trigger Position
Delay Time
| AVR3267s Opt66 On Off Ratio Window Setup.vi | Set to STD ON/OFF
When "Set to STD" is OFF,
Window ON/OFF
ON Position
ON Width
OFF Position
OFF Width
| AVR3267s Opt 66 On Off Ratio Parameters Setup.vi | Set to STD ON/OFF
When "Set to STD" is OFF,
Detector NORMAL/POSI/NEGA/SAMPLE
Display Unit dBm/W/dBuV
Judgment ON/OFF
Upper Limit
| AVR3267s Opt66 TD Sprus Trigger Setup.vi | Trigger Source FREE RUN/IF/EXT
Slope +/-
Trigger Level
Trigger Position
Delay Time
| AVR3267s Opt66 TD Sprus Table Edit.vi | Table No. 1/2/3
Load Table ON/OFF
When "Load Table" is OFF,
Freq. Type ABS/REL
Carrier Freq.
Table Size
Freqiency <array>
Limit Power <array>
Save Table ON/OFF
| AVR3267s Opt66 TD Sprus Parameters Setup.vi | Set to Default ON/OFF
When "Set to Default" is OFF,
Detector NORMAL/POSI/NEGA/SAMPLE
Result PEAK/RMS
Peak MKR Y Delta
Multiplier
Display Unit dBm/W/dBuV
Judgment ON/OFF
Preselector 1.6G/3.6G
| AVR3267s Opt66 Gate Setup.vi | Trigger Source FREE RUN/VIDEO/IF/EXT
Slope +/-
Trigger Level
Trigger Position
Delay Time
Gate Source Trigger/Ext Gate
Gate : Set to STD ON/OFF
When "Gate : Set to STD" is OFF,
Gate Position
Gate Width
Gated Sweep ON/OFF
Detector NORMAL/POSI/NEGA/SAMPLE
| AVR3267s Opt66 FD Power Window Setup.vi | Set to STD ON/OFF
When "Set to STD" is OFF,
Window ON/OFF
Window Position
Window Width
| AVr3267s Opt66 FD Power Parameters Setup.vi | Set to STD ON/OFF
When "Set to STD" is OFF,
Detector NORMAL/POSI/NEGA/SAMPLE
Gate Sweep ON/OFF
Display Unit dBm/W/dBuV
Judgment ON/OFF
Upper Limit
Lower Limit
| AVR3267s Opt66 FD OBW Parameters Setup.vi | Set to STD ON/OFF
When "Set to STD" is OFF,
OBW Value
Detector NORMAL/POSI/NEGA/SAMPLE
Judgment ON/OFF
Upper Limit
Lower Limit
| AVR3267s Opt66 Due to Tran Template Edit.vi | Template ON/OFF
Template Shift X
Template Shift Y
Margin Delta X
Copy from STD
When "Copy fromSTD" is OFF,
Template Size
Template Frequency <array>
Template Level <array>
| AVR3267s Opt66 Due to Tran Marker Edit.vi | Copy from STD ON/OFF
When "Copy from STD" is OFF,
Reference MKR Type NORMAL/INTEGRAL/ROOT NYQUIST
Band Width
Offset MKR Type NORMAL/INTEGRAL
Marker Table Size
Offset Freq. <array>
Band Width <array>
Limit Power <array>
| AVR3267s Opt66 Due to Tran Parameters Setup.vi | Set to STD ON/OFF
When "Set to STD" is OFF,
Freq. Setting START&STOP/SPAN
Detector NORMAL/POSI/NEGA/SAMPLE
Result MARKER/RELATIVE/ABS POWER
Ref Power REF MARKER/MODULATION
Display Unit dBm/W/dBuV
Template Couple to Power ON/OFF
Template Limit
Judgment ON/OFF
Symbol Rate 1/T
Rolloff Factor
| AVR3267s Opt66 Due to Mod Template Edit.vi | Template ON/OFF
Template Shift X
Template Shift Y
Margin Delta X
Template Size
Template Frequency <array>
Template Level <array>
| AVR3267s Opt66 Due to Mod Marker Edit.vi | Copy from STD ON/OFF
When "Copy from STD" is OFF,
Reference MKR Type NORMAL/INTEGRAL/ROOT NYQUIST
Band Width
Offset MKR Type NORMAL/INTRGRAL
Marker Table Size
Offset Freq. <array>
Band Width <array>
Limit Power <array>
| AVR3267s Opt66 Due to Mod Parameters Setup.vi | Set to STD ON/OFF
When "Set to STD" is OFF,
Freq. Setting START&STOP/SPAN
Detector NORMAL/POSI/NEGA/SAMPLE
Result MARKER/RELATIVE/ABS POWER
Ref Power REF MARKER/MODULATION
Display Unit dBm/W/dBuV
Template Couple to Power ON/OFF
Template Limit
Judgment ON/OFF
Symbol Rate 1/T
Rolloff Factor
| AVR3267s Opt66 Inband Sprus Template Edit.vi | Template ON/OFF
Template Shift X
Template Shift Y
margin Delta X
Copy from STD ON/OFF
When "Copy from STD" is OFF,
Template Size
Template Frequency <array>
Template Level <array>
| AVR3267s Opt66 Inband Sprus Marker Edit.vi | Copy from STD ON/OFF
When "Copy from STD" is OFF,
Reference MKR Type PEAK/INTEGRAL
Band Width
Marker Table Size
Start Freq. <array>
Stop Freq. <array>
Limit Level <array>
| AVR3267s Opt66 Inband Sprus Parameters Setup.vi | Set to STD ON/OFF
When "Set to STD" is OFF,
Freq. Setting START&STOP/SPAN
Detector NORMAL/POSI/NEGA/SAMPLE
Peak MKR Y Delta
Result MARKER/RELATIVE/ABS POWER
Ref Power REF MARKER/MODULATION
Display Unit dBm/W/dBuV
Template Couple to Power ON/OFF
Template Limit
Judgment ON/OFF
| AVR3267s Opt66 Outband Sprus Table Edit.vi | Table No. 1/2/3
Load Table ON/OFF
When "Load Table" is OFF,
Table Size
Start Frequency <array>
Stop Frequency <array>
RBW <array>
VBW <array>
Sweep Time <array>
Limit Level <array>
Save Table ON/OFF
| AVr3267s Opt66 Outband Sprus Parameters Setup.vi | Set to Default ON/OFF
When "Set to Default" is OFF,
Detector NORMAL/POSI/NEGA/SAMPLE
Peak MKR Y Delta
Display Unit dBm/W/dBuV
Judgment ON/OFF
Preselector 1.6G/3.6G
| AVR3267s Opt66 Modulation Parameters Setup.vi | Trigger Source FREE RUN/IF/EXT
Burst Search ON/OFF
Search Level
Trigger Slope +/-
Trigger Level
EXT Trigger Delay SLOT/TIME
When "EXT Trigger Delay" is SLOT,
Slot Number
When "EXT Trigger Delay" is TIME,
Trigger Delay
Bit Sequence RANDOM/STD
| AVR3267s Opt66 Lockup Time Graph Scale Setup.vi | X Span
X Start
Y Scale
| AVR3267s Opt66 Lockup Time Parameters Setup.vi | Freq Range 100kHz/1MHz
Analyze Length
Trigger Source FREE RUN/IF/EXT
Trigger Slope +/-
Trigger Level
EXT Trigger Delay SLOT/TIME
When "EXT Trigger Delay" is SLOT,
Slot Number
When "EXT Trigger Delay" is TIME,
Trigger Delay
Limit
| AVR3267s Opt66 Average Setup.vi | Function T-Domain Power/ON OFF Ratio/T-Domain Spurious/
F-Domain Power/F-Domain OBW/Due to Transient/
Due to Modulation/Inband Spurious/Outband Spurious/
FM Deviation/Tx Power/Lockup Time
Average Time
| AVR3267s Opt66 Y Scale Setup.vi | Function T-Domain Power/ON OFF Ratio/F-Domain Power
Y Scale
Action/Status
| AVR3267s Opt66 Start Measurement.vi | Function T-Domain Power/ON OFF Ratio/T-Domain Spurious/
F-Domain Power/F-Domain OBW/Due to Transient/
Due to Modulation/Inband Spurious/Outband Spurious/
FM Deviation/Tx Power/Lockup Time/Same Measurement Mode
| AVR3267s Opt66 Execute Auto Level.vi | Function T-Domain Power/ON OFF Ratio/T-Domain Spurious/
F-Domain Power/F-Domain OBW/Due to Transient/
Due to Modulation/Inband Spurious/Outband Spurious/
Modulation
| AVR3267s Opt66 FM Deviation Graph Type Select.vi | Start Bit
Graph Selection Frequency vs BIT/Frequency EYE/Demodulated Data/
Spectrum due to Mode/Frequency Drift
Data
| AVR3267s Opt66 TD Power Data.vi | Read Measurement Results
Power level, Judgment
| AVR3267s Opt66 On Off Ratio Data.vi | Read Measurement Results
ON Level, OFF Level, ON/OFF Ratio, Judgment
| AVR3267s Opt66 TD Sprus Data.vi | Read Measurement Results
Data Size
Table : Frequency, Level, Judgment
| AVR3267s Opt66 FD Power Data.vi | Read Measurement Results
Power Level, Judgment
| AVR3267s Opt66 FD OBW Data.vi | Read Measurement Results
OBW Frequency, Lower Frequency, Higher Frequency Judgment
| AVR3267s Opt66 Due to Tran Data.vi | Read Measurement Results
Data Size
Table : Power Level, Judgment
| AVR3267s Opt66 Due to Mod Data.vi | Read Measurement Results
Data Size
Table : Power Level, Judgment
| AVR3267s Opt66 Inband Sprus Data.vi | Read Measurement Results
Data Size
Table : Frequency, Level, Judgment
| AVR3267s Opt66 Outband Sprus Data.vi | Read Measurement Results
Data Size
Table : Frequency, Level, Judgment
| AVR3267s Opt66 FM RAMDOM Data.vi | Read Measurement Results
Frequency Error, Max Peak Deviation, Position of Max Peak Deviation,
Min Peak Deviation, Position of Min Peak Deviation, Min/Max Ratio,
Tx Power [dBm], Tx Power [W], Peak Tx Power [dBm],
Position of Peak Tx Power, Peak Tx Power [W]
| AVR3267s Opt66 FM STD Data.vi | Read Measurement Results
Frequency Error, Max Peak Deviation, Position of Max Peak Deviation,
Ave Peak Position, Frequency Drift, Max Drift Rate,
Tx Power [dBm], Tx Power [W], Peak Tx Power [dBm],
Position of Peak Tx Power, Peak Tx Power [W]
| AVR3267s Opt66 Tx Power Data.vi | Read Measurement Results
Tx Power [dBm], Tx Power [W], Peak Tx Power [dBm],
Position of Peak Tx Power, Peak Tx Power [W]
| AVR3267s Opt66 Lockup Time Data.vi | Read Measurement Results
Lockup Time
| AVR3267s Opt66 FM Deviation Graph Data.vi | Start Bit
Graph Type
Frequency vs BIT/Frequency EYE/Demodulated Data/
Spectrum dut to Mod/Frequency Drift upper/Frequency Drift lower
| AVR3267s Opt66 Lockup Time Graph Data.vi | Lockup Time Graph Data