## Opt73
Category | VI name | Contents
Configuration
| AVR3267s Opt73 Communication System.vi | Select Option mode.(CW command)
| AVR3267s Opt73 STD Setup.vi | Modulation parameter setup. Comm. Type(AMPS/JTACS/NTACS), Link(Up/Down), Level Offset, Freq Input(Freq/Channel), Cont Auto Level(On/Off).
| AVR3267s Opt73 CF Channel Set.vi | Set Channel No.(For Set Center frequency).
| AVR3267s Opt73 Channel Table Edit.vi | Set Channel Table (1/2/3), Start CH, Stop CH, Link(Down/Up), Base Freq, CH Space.
| AVR3267s Opt73 Trigger Setup.vi | Set Mode(T-Domain Power/On Off Raito/T-Domain Spurious/F-Domain Power) and Trigger Parameters(Source/Slope/Level/Position/Delay).
| AVR3267s Opt73 Yscale Select.vi | Set Mode(T-Domain Power/OnOff Raito/F-Domain Power), Yscale(10dB/5dB/2dB).
| AVR3267s Opt73 Window Setup.vi | Set Mode(T-Domain Power/OnOff Raito/F-Domain Power), Window(On/Off), Window Position, Window Width.
| AVR3267s Opt73 TDP Template Edit.vi | Set Template(Up/Low), Action(Input/Init), Level, Time.
| AVR3267s Opt73 TDP Parameter Set.vi | Set Detector(Normal/Posi/Nega/Sample), Display Unit(dBm/W/dBuV), Judgment(On/Off), UpperLimit, LowerLimit, Template Couple of Power(On/Off), Template Limit.
| AVR3267s Opt73 OOR Parameter Set.vi | Set Detector (Normal/Posi/Nega/Sample), Display Unit(dBm/W/dBuV), Judgment(On/Off),UppreLimit.
| AVR3267s Opt73 TDS Table Set.vi | Set Table Number (1 to 3), Mode(Select Only/Load/Save/Init/Edit), Level, Time, Frequency Input(ABS/REL).
| AVR3267s Opt73 TDS Parameter Set.vi | Set Detector(Normal/Posi/Nega/Sample), Display Unit(dBm/W/dBuV), Judgment(On/Off), Multiplier, Peak Marker Y Delta, Result(Peak/RMS).
| AVR3267s Opt73 FDP Gate Sweep Set.vi | Set Gate Source (TRG/EXT), Detector (Normal/Posi/Nega/Sample), Gate Position, Gate Width, Sweep Time.
| AVR3267s Opt73 FDP Parameter Set.vi | Set Detector(Normal/Posi/Nega/Sample), Display Unit(dBm/W/dBuV), Judgment (On/Off), UpperLimit, LowerLimit, Gated Sweep (ON/OFF).
| AVR3267s Opt73 OBW Percent set.vi | Set OBW %.
| AVR3267s Opt73 OBW Parameter set.vi | Set Detector(Normal/Posi/Nega/Sample), Judgment (On/Off), UpperLimit, LowerLimit.
| AVR3267s Opt73 ACP Marker Edit.vi | Set Edit Mode (Input Offset Data/Copy from STD/Init Table/Init Table & Input Reference), Offset Marker Type(Normal/Integral), Offset Frequency,Band Width, Limit Level, Ref.MKR Type, Ref. Band Width.
| AVR3267s Opt73 Template Margin Delta X.vi | Set Mode(ACP/Inband SPR), Margin Delta X.
| AVR3267s Opt73 ACP Due to TRN Parameter.vi | Set Detector (Normal/Posi/Nega/Sample), Display Unit (dBm/W/dBuV), Template Limit, Result Type(ABS/REL/MKR), Judgment(On/Off), Template Couple of Power(On/Off), Ref. Power(MKR/MOD), Freq.Power(CF SP/ FA FB), Symbol Rate 1/T, Rolloff Factor.
| AVR3267s Opt73 ACP Template Edit.vi | Set Level & Frequency.
| AVR3267s Opt73 Inband SPR Template Edit.vi | Set SetMode(Edit / Copy from STD), Frequency, Level.
| AVR3267s Opt73 Inband Spurious Marker Edit.vi | Set Edit Mode (Input Data/Copy from STD/Init Table/Init Table & Input Ref.Param), Ref. Marker Type(Peak/Integral), Start Frequency, Stop Frequency, Limit Level, Band Width.
| AVR3267s Opt73 Inband Spurious Parameter.vi | Set Detector (Normal/Posi/Nega/Sample), Display Unit (dBm/W/dBuV), Template Limit, Result Type(ABS/REL/MKR), Judgment(On/Off), Template Couple of Power(On/Off), Ref. Power(MKR/MOD), Freq.Power(CF SP/ FA FB), Peak MKR Y Delta.
| AVR3267s Opt73 Outband Spurious Table Set.vi | Set Table No.(1 to 3), Mode (Set Only/Load/Save/Init/Edit), Start Freq, Stop Freq, RBW, VBW, Sweep Time, Limit Level.
| AVR3267s Opt73 Outband Spurious Parameter.vi | Set Detector (Normal/Posi/Nega/Sample), Display Unit(dBm/W/dBuV), Judgment(On/Off), Peak Marker Y Delta.
| AVR3267s Opt73 TxPower Parameter Set.vi | Set Data Length.
| AVR3267s Opt73 FM Deviation Parameter.vi | Set De-Emphasis Filter, Data Length, Audio HPF, Audio LPF, Meas F-Range.
| AVR3267s Opt73 FM Deviation Graph Type.vi | Set Result Type (Graphic Time-Freq/Graphic FFT-Dmd/Numeric Current), Start, Stop.
Action/Status
| AVR3267s Opt73 DC CAL.vi | Execute DC CAL.
| AVR3267s Opt73 Channel Copy From STD.vi | Execute Copy from STD to Channel setting table.
| AVR3267s Opt73 Channel Table Enabled.vi | Select Cannel #1 to #3(Enable/Disable).
| AVR3267s Opt73 Auto Level Set.vi | Select Mode(T-Domain Power/OnOff Raito/T-Domain Spurious/ F-Domain Power/OBW/ACP Due to Transient/Inband Spurious/ Outband Spurious/FM Deviation/Tx Power) and execute Auto Level Set.
| AVR3267s Opt73 Window ON OFF.vi | Select Mode (T-Domain Power/OnOff Raito/F-Domain Power), Window(On/Off).
| AVR3267s Opt73 Template Shift X Y.vi | Select Mode(T-Domain Power/ACP Due to Transient/Inband Spurious), X, Y.
| AVR3267s Opt73 Template ON OFF.vi | Select Mode(T-Domain Power/ACP Due to Transient/Inband Spurious), Template(On/Off).
| AVR3267s Opt73 Average Times Set.vi | Select Mode(T-Domain Power/OnOff Raito/T-Domain Spurious/ F-Domain Power/OBW/ACP Due to Transient/Inband Spurious/ Outband Spurious/FM Deviation/Tx Power) and execute Average Times setting.
| AVR3267s Opt73 Parameter Set to STD.vi | Select Mode(T-Domain Power/OnOff Raito/T-Domain Spurious/ F-Domain Power/OBW/ACP Due to Transient/Inband Spurious/ Outband Spurious) and execute Copy from STD to Config Parameters.
| AVR3267s Opt73 Measurement ON.vi | Select Mode(T-Domain Power/OnOff Raito/T-Domain Spurious/ F-Domain Power/OBW/ACP Due to Transient/Inband Spurious/ Outband Spurious/FM Deviation/Tx Power) and execute Measurement.
| AVR3267s Opt73 FDP Gate Sweep ON OFF.vi | Select Gate Setup (On/Off), Gated Sweep (On/Off).
| AVR3267s Opt73 Template Init.vi | Select Mode (T-Domain Power/ACP Due to Transient/Inband Spurious) and Init Template Table.
| AVR3267s Opt73 Outband Spurious Presel.vi | Select Preselecter(1.6G/3.6G). This VI can use only R3267.
| AVR3267s Opt73 T Domain Spurious Presel.vi | Select Preselecter(1.6G/3.6G). This VI can use only R3267.
Data
| AVR3267s Opt73 T Domain Power Data.vi | Return the result of Time Domain Power measurement. Level, Judgment.
| AVR3267s Opt73 On Off Raito Data.vi | Return the result of On/Off Raito measurement. ON Level, Off Level, On/Off Raito, Judgment.
| AVR3267s Opt73 T Domain Spurious Data.vi | Return the result of Time Domain Spurious measurement. Data Size, Frequency[Data Size], Level[Dtat Size], Judgment[Data Size].
| AVR3267s Opt73 F Domain Power Data.vi | Return the result of Frequency Domain Power measurement. Power Level, Judgment.
| AVR3267s Opt73 OBW Data.vi | Return the result of OBW measurement. OBW Freq., Lower Freq., Higher Freq., judgment.
| AVR3267s Opt73 ACP Due to TRN Data.vi | Return the result of ACP Due to Transient measurement. Data Size, Power Level[Data Size], Judgment[Data Size].
| AVR3267s Opt73 Inband Spurious Data.vi | Return the result of Inband Spurious measurement. Data Size, Level[Data Size], Frequency[Data Size], Judgment[Data Size].
| AVR3267s Opt73 Outband Spurious Data.vi | Return the result of Outband Spurious measurement. Data Size, Level [Data Size], Frequency[Data Size], Judgment[Data Size].
| AVR3267s Opt73 Tx Power Data.vi | Return the result of Tx Power measurement. Tx Power(dBm), Tx Power(W)
| AVR3267s Opt73 FM Deviation Data.vi | Return the result of FM Deviation measurement. Deviation (+Peak, -Peak, (P-P)/2, RMS, CarFqEr), Distortion (SINAD, THD, THD+N), FM Demodulated Signal (Fund Freq, Fund Level), Harmonics (Fnd, 2nd,3rd,4th,5th)