## R3561_main
Category | VI name | Contents
Configuration
| AVR3561 Output Frequency Setup.vi | Setting Mode Frequency/Channel Number
When "Output Setting" is "Frequency",
Output Frequency
When "Output Setting" is "Channel Number",
Output Channel
Start Frequency
Channel Space
Start Channel Number
| AVR3561 Reference Level Setup.vi | Output ON/OFF
Reference Level
Reference Level Unit
Upper Limit Level
Upper Limit Level Unit
Level Offset ON/OFF
Level Offset Value
ALC Mode AUTO/SAMPLE & HOLD/ALC HOLD
| AVR3561 Modulation Setup.vi | Modulation ON/OFF
Link REVERSE/FORWARD
Channel Mode SINGLE/MULTI
Generator Mode Signal Only/Noise Only/Eb No (Eb Nt)
Equalizing Filter ON/OFF
Data Burst ON/OFF
Eb/No (Eb/Nt) Value
Channel A ON/OFF
Channel B OFF/AUTO/MANUAL
Channel C ON/OFF
Channel A Level
Channel B Level
Channel C Level
PN Offset Value
IQ Source Internal/External AC Coupling/External DC Coupling
| AVR3561 Frame Setup.vi | Link REVERSE/FORWARD
Channel A Assignment PILOT/SYNC/Traffic Primary/Traffic PN/
USER/ZEROS
Channel B Assignment PILOT/SYNC/Traffic Primary/Traffic PN/
USER/ZEROS
Code Channel A
Code Channel B
Channel A Traffic Data Source PN9/PN15
Channel B Traffic Data Source PN9/PN15
Channel A Data Rate 9600/4800/2400/1200/14400/7200/3600/1800
Channel B Data Rate 9600/4800/2400/1200/14400/7200/3600/1800
Channel C Data Rate 9600/4800/2400/1200/14400/7200/3600/1800
| AVR3561 Frame Setup Auto Link.vi | Read Link
Channel A Assignment PILOT/SYNC/Traffic Primary/Traffic PN/
USER/ZEROS
Channel B Assignment PILOT/SYNC/Traffic Primary/Traffic PN/
USER/ZEROS
Code Channel A
Code Channel B
Channel A Traffic Data Source PN9/PN15
Channel B Traffic Data Source PN9/PN15
Channel A Data Rate 9600/4800/2400/1200/14400/7200/3600/1800
Channel B Data Rate 9600/4800/2400/1200/14400/7200/3600/1800
Channel C Data Rate 9600/4800/2400/1200/14400/7200/3600/1800
Action/Status
| AVR3561 External IQ Adjustment.vi | IQ Signal Phase
I Signal Gain
Q Signal Gain
| AVR3561 Calibration.vi | Calibration No Execution/AWGN Calibration/Modulator Calibration
AWGN Cal Corr Data ON/OFF
Modulator Cal Corr Data ON/OFF
| AVR3561 Input Output Clocks.vi | EVEN SEC/SYNC IN ENABLE/DISABLE
CDMA Clock 20.0 ms/26.6 ms/80.0 ms/200.0 ms/EVEN SECOND IN
CDMA Time Base Clock Output OFF/1.2288 MHz/19.6608 MHz
Synthe Reference 1 MHz/1.2288 MHz/2 MHz/2.4576 MHz/4.915 MHz/
5 MHz/9.8304 MHz/10 MHz/15 MHz/19.6608 MHz/INTERNAL
10 MHz Reference Source Clock Adjustment
CDMA Time Base Clock Input 1 MHz/1.2288 MHz/2 MHz/2.4576 MHz/
4.915 MHz/5 MHz/9.8304 MHz/10 MHz/15 MHz/19.6608 MHz/INTERNAL
| AVR3561 User Define Buffer.vi | Frame Number
Frame Data
| AVR3561 User Define Setup.vi | Start Frame Number
Repetitive Frame Number
| AVR3561 Save Recall.vi | Operation Save/Recall
Parameter Number
| AVR3561 Status Byte Register.vi | Write to Service Request Enable Register,
Read from Status Byte and MSS Bit
| AVR3561 Service Request ON OFF.vi | Service Request ON/OFF
| AVR3561 Status Byte Clear.vi | Clear Status Byte
| AVR3561 Wait for Calibration.vi | Wait for Calibration to end
Data | AVR3561 User Define Buffer Data.vi | Read selected Frame Number's Data
Read Frane Number and its Data
| AVR3561 User Define Setup Data.vi | Read Start Frame Number and Repetitive Frame Number
Utility
| AVR3561 Self Test.vi | Execute Self-Test, and Read Error Number
| AVR3561 Error Message.vi | Display Error Code and Error Message which are defined in LabVIEW
Driver or defined by user
(User defined Error Code and Error Message can be added)
| AVR3561 Reset.vi | Reset Receiver Test Source
| AVR3561 Type and Revision Query.vi | Read Receiver Test Source's Revision and
Display Receiver Test Source and Driver's Revision
Initialize
| AVR3561 Initialize.vi | Open VISA, Read Receiver Test Source's Type,
Reset Receiver Test Source
Close
| AVR3561 Close.vi | Close VISA