## R3267s_main
Oct/05/2000 (V 1.1)
Category | VI name | Contents
Configuration
(V 1.1) | avr3267s_setOperationMode() | Operation Mode TRANSIENT/CW
(V 1.1) | avr3267s_setCommunicationSystem() | Communication System WCDMA/IS-95/PDC/PHS/IS-136/GSM/DECT/
AMPS,JTACS,NTACS/3GPP/BLUETOOTH/
CDMA2000/64QAM
| avr3267s_confCenterfrq() | Center Frequency(CF), CF Step Size, CF Step Auto,
Frequency Offset ON/OFF, Frequency Offset Size
| avr3267s_confFrqSpan() | Span Mode Frequency Span/Full Span/Zero Span/Last Span,
Frequency Span
| avr3267s_ConfStartStopFrq() | Start Frequency, Stop Frequency
| avr3267s_confFreqSetup() | Contents Center/Span/Center and Span/Start/Stop/Start and Stop
Center/Start
Span/Stop
| avr3267s_confFrqPreSel() | Preselector 1.6GHz/3.6GHz/No Change,
Auto Peaking, Manual Peaking
| avr3267s_confATT() | Attenuator Level Value, Attenuator Level Auto,
Minimum Attenuator ON/OFF, Minimum Attenuator Value
| avr3267s_confRefLevel() | dB per div, Linear Magnification, Reference Level, Units,
Level Offset ON/OFF, Level Offset Value
| avr3267s_confResBW() | RBW Frequency Value, RBW Mode Auto,
RBW per Span ON/OFF, Rate of RBW per Span
| avr3267s_confVideoBW() | VBW Frequency Value, VBW Mode Auto,
VBW per RBW ON/OFF, Rate of VBW per RBW
| avr3267s_confSweepTime() | Sweep Time Value, Sweep Time Mode Auto
| avr3267s_contAutoManualSetup() | Contents RBW/VBW/Sweep Time/CF Step Size/Marker Step Size
Mde Auto/Manual
Manual Value
| avr3267s_confSweepMode() | Sweep Mode Normal/Single,
Window Sweep On/Off, Gated Sweep On/Off,
Gate Source IF Signal/EXT Trigger/EXT Gate In,
Gate Position, Gate Width
| avr3267s_confTriggerMode() | Trigger Mode Free Run/Line/Video/External/IF,
Trigger Slope +/-, Trigger Level,
Trigger Delay Time
| avr3267s_confMkrMode() | Marker Mode OFF/Normal/Delta, Marker Frequency
Marker Step Auto/Manual, Marker Step Size
| avr3267s_confMkrRefObj() | Reference Object OFF/Delta Marker/Anchor/Limit Line/Display Line
| avr3267s_confOthMkrFunc() | Fixed Marker ON/OFF, Reversed Delta Marker ON/OFF,
Trace Marker Move A/B
| avr3267s_confSigTrack() | Signal Track Marker ON/OFF
| avr3267s_confTraceDetector() | Screen A/B
Detector Mode Normal/Positive/Negative/Sample
| avr3267s_confTraceRange() | Number of Trace Points 501/1001
| avr3267s_confPrinter() | Copy Mode Gray/Mono Large/Mono Small,
Printer Command PCL/ESC P/ESC P-R
| avr3267s_confBMP() | Image Mode Color/Gray/Mono, RLE Compress ON/OFF,
File No.
| avr3267s_confMixerSetup() | Mixer INT/EXT, Band N, Band Lock ON/OFF,
AVG Loss ON/OFF, AVG Loss Value, Loss vs Freq ON/OFF
| avr3267s_confMixerBias() | Mixer Bias Value
| avr3267s_confMixerTable() | Table Size,
Table : Frequency, Level, Bias
Action/Status
| avr3267s_actSweep() | Sweep Action Reset & Start/Take Sweep/
Sweep Normal/ Sweep Single
| avr3267s_actAutoCpl() | Couple All Auto
| avr3267s_actPowerMeas() | Average Power ON, Total Power ON, Channel Power ON,
Power Measurement OFF,
Average Times
| avr3267s_actACP() | ACP Channel Space, ACP Bandwidth,
ACP Set Up User/Define/Manual,
ACP Screen Full/Separate, ACP Graph ON/OFF,
Average Times,
ACP Meas Mode Start
| avr3267s_actACPFilter() | Root Nyquist Filter Set Parameters/OFF/ON
Symbol Rate 1/T
Rolloff Factor
| avr3267s_actOBW() | Average times,
OBW Set Up User/Define/Manual, OBW Value,
OBW Meas Start
| avr3267s_actHARM() | Harmonic Number, Harmonic Fundamental Frequency,
Harmonic Meas Start
| avr3267s_actSprMeas() | Spurious Measurement Mode ON/OFF
| avr3267s_actSprTbl() | Table No. 1/2/3, Load Table ON/OFF, Save Table ON/OFF,
Table Size,
Table : Start Frequency, Stop Frequency, RBW, Limit Level
| avr3267s_actCounter() | Counter ON/OFF, Counter Resolution 1kHz/100Hz/10Hz/1Hz
| avr3267s_actSound() | Sound Mode ON(AM or FM)/AM/FM/OFF, Sound Volume,
Squelch ON/OFF, Squelch Level, Pause Time
| avr3267s_actNoiseHz() | Noise per Hz mode dBm per Hz/dBuV per Root Hz/dBc Per Hz/OFF,
Frequency Interval
| avr3267s_actPeakSearch() | Peak Search, Next Peak Search, Next Left Peak Search,
Next Right Peak Search, Minimum Search, Next Minimum Search,
Continuous Peak Search ON/OFF,
| avr3267s_actpkSchCond() | X Axis Peak Range Whole/In the Limit Range/Out of the Range,
X Axis Limit Position, X Axis Limit Width, Couple to F or T ON/OFF,
Y Axis Peak Range Whole/Above the Display Line/Below the Display Line/
Above the Limit Line/Below the Limit Line,
Delta Y for Peak Search
| avr3267s_actMultimarker() | Multi Marker ON/OFF, Set Individual Multi Marker,
Individual Multi Marker OFF
| avr3267s_actPeakList() | Frequency Peak List, Level Peak List, Peak List OFF,
Query Coomands : Peak List Frequencies and Levals,
Unit of Reference Level
| avr3267s_actMarkerTo() | Set Active Marker's Frequency to Center Frequency(CF),
Set Active Marker's Level to Reference Level,
Set Delta Marker's Frequency to Span,
Set Active Marker's Frequency to CF Step Size,
Set Delta Marker's Frequency to CF Step Size,
Set Delta Marker's Frequency to CF,
Set Active Marker's Frequency to Marker Step Size,
Set Delta Marker's Frequency to Marker Step Size,
Set Peak Level's Frequency to CF,
Set Peak Level to Reference Level
| avr3267s_act3rdOrder() | Execute 3rd Order Measurement
| avr3267s_actdBDown() | Execute X dB Down/X dB Down Left/X dB Down Right/Peak X dB Down
Set dB Down Width
Disp Mode REL/ABS.L/ABS.R
Cont Down ON/OFF
| avr3267s_actAMMdl() | AM Mod Meas ON/OFF
| avr3267s_actTraceA() | Mode of Trace A Write/View/Blank/Max Hold/Min Hold/
Average/Power Average/Trace A Clear,
Averaging Value
| avr3267s_actTraceB() | Mode of Trace B Write/View/Blank/Max Hold/Min Hold/
Average/Power Average,
| avr3267s_actNormalizeA() | A Normalize ON/OFF,
Store Corr Data ON/OFF
| avr3267s_actNormalizeB() | B Normalize ON/OFF,
Store Corr Data ON/OFF
| avr3267s_actTraceExchange() | Exchange A & B
| avr3267s_actMultiScreen() | Multi Screen Zoom/FT//TT/OFF,
Center of Multi Screen, Width of Multi Screen,
Peak Zooming None/Max Peak/Next Peak/3rd Order Peak
Select Multi Screen Upside/Downside
| avr3267s_actDisplayLine() | Line Level, Display Line ON/OFF
| avr3267s_actLimitLine() | Pass Fail Judgement ON/OFF,
Limit Line 1 ON/OFF,
Line1: Pass Range ABOVE the Line/BELOW the Line,
Limit Line 2 ON/OFF,
Line2: Pass Range ABOVE the Line/BELOW the Line,
X Data Mode ABS/REL,
X: Reference LEFT/CENTER/User Def,
X: User Define,
X: Offset,
Y Data Mode ABS/REL,
Y: Reference TOP/BOTTOM/User Def,
Y: User Define,
Y: Offset
| avr3267s_actLimLineTbl() | Select Frequency Domain, Select Time Domain,
Input Limit Line 1 to Table, Delete Limit Line 1 from Table,
Input Limit Line 2 to Table, Delete Limit Line 2 from Table,
| avr3267s_actMeasWindow() | Measurement Window ON/OFF,
Window Sweep ON/OFF
Center of Measurement Window, Width of Measurement Window
| avr3267s_actInputCorr() | Reference Level Correction ON/OFF,
Input to Reference Level Correction Table,
Delete from Reference Level Correction Table
| avr3267s_actCalibration() | F Compensation ON/OFF, CAL Compensation ON/OFF,
Calibration All/Total Gain/Input Attenuator/IF Step Amplifier/
RBW Switch/Log Linearity/Amplitude Magnitude/PBW,
Calibration Level, Calibration Frequency
| avr3267s_actLabel() | Input Display Label, Display Label OFF
| avr3267s_actHardCopy() | Hard Copy to Printer/File A/File B/Floppy disk
| avr3267s_actAetificialAnalog() | Artifitial Analog ON/OFF
Trace Display PAUSE/CONT
Sampling Times
| avr3267s_actXYCursor() | XY Cursor ON/OFF
Anchor No Change/Set Anchor/Remove Anchor
X Cursor Position
Y Cursor Position
| avr3267s_actStdOPR() | Write to Operation Status Enable Register,
Read from Operation Status Register
| avr3267s_actStdER() | Write to Standard Event Status Enable Register,
Read from Standard Event Status Register, Clear Status Byte
| act3267s_actSTB() | Write to Service Request Enable Register,
Read from Status Byte and MSS Bit
| avr3267s_actServiceRequest() | Service request ON/OFF & Set SRE register (default=0)
| avr3267s_actSetMakBit_ClrSTB() | Set operation mask bit (default=16)
& Set event mask bit (default=24) & Clear STB
| avr3267s_actWaitMeas() | Wait for end of measurement (Check STB)
Data
| avr3267s_dataPowerMeas() | Read Results of Power Measurement Average Power/Total Power/
Channel Power
| avr3267s_dataACP() | Read Results of ACP Measurement
| avr3267s_dataOBW() | Read Results of OBW Measurement
| avr3267s_dataHARM() | Read Results of Harmonic Measuremet
| avr3267s_dataSpurious() | Read Results of Spurious Measurement
| acr3267s_dataCounter() | Read Counter Frequency
| avr3267s_actMkrData() | Read Freqency and Level, Read Unit of Reference Level
| avr3267s_actDltMkrData() | Read Freqency and Level (Delta, Marker1, Marker2)
| avr3267s_actMultiMkrData() | Read All Frequencies of Multi Marker, Read All Levels of Multi Marker,
Read Unit of Reference Level
| avr3267s_actLmtLineJudg() | Read Limit Line Judgement, Read Number of Fail Points,
Read Frequqency Fail Point(s), Read Level Fail Point(s)
| avr3267s_dataTraceIn() | Write Trace Data (Binary) A/B
| avr3267s_dataTraceOut() | Read Trace Data (Binary) A/B
| avr3267s_dataFrequency() | Read Center Frequency, Span, Start Frequency or Stop Frequency
| avr3267s_dataNoiseHz() | Read Result of Noise/Hz Measurement
| av r3267s_dataAMMdl() | Read Result of AM Modulation Measurement
Utility
| avr3267s_errorQuery() | Read Error Number
| avr3267s_selfTest() | (Self Test is not Supported)
| avr3267s_errorMessage() | Display Error Code and Error Message which are defined in LabWindows
Driver or defined by user
(User defined Error Code and Error Message can be added)
| avr3267s_reset() | Reset Spectrum Analyzer
| avr3267s_revisionQuery() | Read Spectrum Analyzer's Revision and
Display Spectrum Analyzer and Driver's Revision
| avr3267s_recallFunction() | Recall File, Save File, Delete File
| avr3267s_writeInstrData() | Write commands to the instrument
| avr3267s_readInstrData() | read instrumet's data
Initialize
| avr3267s_init() | Open VISA, Read Spectreum Analyzer's Type,
Reset Spectrum Analyzer
Close
| avr3267s_close() | Close VISA