## D3371
Instrumenrt Driver Name |  |  | CVI Function Name | InstrPnl Menu | Header
Initialize
|  |  | avd3371_Initialize() | Open VISA
|  |  |  | Read Transmission Analyzer's Type | *IDN?
|  |  |  | Reset Transmission Analyzer | *RST
Configuration
| Set SSG Module |  | avd3371_Set_SSGModule() | Clock Output (On, Off) | SOUR10:OUTP
|  |  |  | Clock Frequency | SOUR10:FREQ
|  |  |  | Clock Reference (Internal Signal, External Signal) | SOUR10:REF
| Set PPG Module | Set PPG Pattern Type | avd3371_Set_PPG_PatternType() | Pattern Type (PRBS, ZSUB, PROG) | SOUR:PATT
When "Pattern Type" is set to "PRBS",
|  |  |  | PRBS Pattern Length | SOUR:PATT
|  |  |  | PRBS Pattern Mark Ratio (0/8, 1/8, 1/4, 1/2, 3/4, 7/8, 8/8, 1/2B) | SOUR:PATT:PRBS:MRAT
When "Pattern Type" is set to "ZSUB",
|  |  |  | ZSUB Pattern Length | SOUR:PATT
|  |  |  | ZSUB Continuous Zero Length | SOUR:PATT:ZSUB
When "Pattern Type" is set to "PROB",
|  |  |  | PROG Pattern Length | SOUR:PATT:PROG
|  |  |  | Start Bit | SOUR:PATT:PROG:DATA
|  |  |  | Data Pattern | SOUR:PATT:PROG:DATA
|  |  |  | Pattern Polarity (Normal, Inverse) | SOUR:PATT:POL
|  | Add Errors to PPG Pattern | avd3371_AddErr_PPGPatern() | Add Errors (On, Off) | SOUR:EADD
When "Add Errors" is "On",
|  |  |  | Add Errors Mode (Single, Repeat, External) | SOUR:EADD:MODE
When "Add Errors Mode" is set to "Repeat",
|  |  |  | Add Errors Rate | SOUR:EADD:RATE
|  |  |  | Add Errors Route | SOUR:EADD:ROUT
|  | Set Clock Delay | avd3371_Set_ClockDelay() | Clock Delay | SOUR2:DEL
|  | Set Data Output | avd3371_Set_DataOutput() | Data Output (On, Off) | OUTP
When Data Output is On,
|  |  |  | Amplitude | OUTP:VOLT
Offset Mode (High, Middle, Low)
|  |  |  | Offset Value | OUTP:VOLT:HIGH OUTP:VOLT:MIDD OUTP:VOLT:LOW
|  |  |  | Cross Point | OUTP:CROS
|  |  |  | Termination Voltage (P1R3V, GND, M2V) | OUTP:TERM
|  | Set XData Output | avd3371_Set_XDataOutput() | Tracking (On, Off) | OUTP3:TRAC
When Tracking is Off,
|  |  |  | XData Output (On, Off) | OUTP3
When XData Output is On,
|  |  |  | Amplitude | OUTP3:VOLT
Offset Mode (High, Middle, Low)
|  |  |  | Offset Value | OUTP3:VOLT:HIGH OUTP3:VOLT:MIDD OUTP3:VOLT:LOW
|  |  |  | Cross Point | OUTP3:CROS
|  |  |  | Termination Voltage (P1R3V, GND, M2V) | OUTP3:TERM
|  | Set Clock Output | avd3371_Set_ClockOutput() | Clock Output (On, Off) | OUTP2
When Clock Output is On,
|  |  |  | Amplitude | OUTP2:VOLT
Offset Mode (High, Middle, Low)
|  |  |  | Offset Value | OUTP2:VOLT:HIGH OUTP2:VOLT:MIDD OUTP2:VOLT:LOW
|  |  |  | Termination Voltage (P1R3V, GND, M2V) | OUTP2:TERM
|  | Set XClock Output | avd3371_Set_XClockOutput() | Tracking (On, Off) | OUTP4:TRAC
When Tracking is Off,
|  |  |  | XClock Output (On, Off) | OUTP4
When Xclock Output is On,
|  |  |  | Amplitude | OUTP4:VOLT
Offset Mode (High, Middle, Low)
|  |  |  | Offset Value | OUTP4:VOLT:HIGH OUTP4:VOLT:MIDD OUTP4:VOLT:LOW
|  |  |  | Termination Voltage (P1R3V, GND, M2V) | OUTP4:TERM
|  | Set Burst Output | avd3371_Set_BurstOutput() | Burst Mode (On, Off) | SOUR5:BOUT
When Burst Mode is On,
|  |  |  | Source (Internal, External) | SOUR5:BOUT:SOUR
|  |  |  | Burst Cycle | SOUR5:BOUT:CYCL
|  |  |  | Off Time | SOUR5:BOUT:OTIM
|  | Set Trigger Output | avd3371_Set_TriggerOutput() | Trigger Source (1/8,1/32, Pattern) | SOUR6:TRIG
|  |  |  | Trigger Position on PRBS | SOUR6:TRIG:PRBS:POS
|  |  |  | Trigger Position on ZSUB | SOUR6:TRIG:ZSUB:POS
|  |  |  | Trigger Position on PROG | SOUR6:TRIG:PROG:POS
| Set ED Module | Set ED Pattern Type | avd3371_Set_ED_PatternType() | Tracking (On, Off) | SENS:PATT:TRAC
When Tracking is Off,
|  |  |  | Pattern Type (PRBS, ZSUB, PROG) | SENS:PATT
When "Pattern Type" is set to "PRBS",
|  |  |  | PRBS Pattern Length | SENS:PATT
|  |  |  | PRBS Pattern Mark Ratio (0/8, 1/8, 1/4, 1/2, 3/4, 7/8, 8/8, 1/2B) | SENS:PATT:PRBS:MRAT
When "Pattern Type" is set to "ZSUB",
|  |  |  | ZSUB Pattern Length | SENS:PATT
|  |  |  | ZSUB Continuous Zero Length | SENS:PATT:ZSUB
When "Pattern Type" is set to "PROB",
|  |  |  | PROG Pattern Length | SENS:PATT:PROG
|  |  |  | Start Bit | SENS:PATT:PROG:DATA
|  |  |  | Data Pattern | SENS:PATT:PROG:DATA
|  |  |  | Pattern Polarity (Normal, Inverse) | SENS:PATT:POL
|  | Set Synchronization | avd3371_Set_Synchnizaton() | Auto Sync (Off, On, Once) | SENS:SYNC
|  |  |  | Sync Pattern Address on PROG | SENS:SYNC:PATT:PROG:ADDR
|  |  |  | Sync Pattern Length on PROG | SENS:SYNC:PATT:LENG
|  |  |  | Threshold Auto Set (On, Off) | SENS:SYNC:THR:AUTO
When Threshold Auto Set is Off,
|  |  |  | Sync Gain Threshold PRBS | SENS:SYNC:THR:PRBS:GAIN
|  |  |  | Sync Loss Threshold PRBS | SENS:SYNC:THR:PRBS:LOSS
|  |  |  | Sync Gain Threshold ZSUB/PROG | SENS:SYNC:THR:MEM:GAIN
|  |  |  | Sync Loss Threshold ZSUB/PROG | SENS:SYNC:THR:MEM:LOSS
|  | Set Data Input | avd3371_Set_ED_DataInput() | Data Polarity (Normal, Inverse) | INP:POL
|  |  |  | Threshold Voltage | INP:TVOL
|  |  |  | Termination Voltage | INP:TERM
|  | Set Clock Input | avd3371_Set_ED_ClockInpit() | Clock Polarity (Normal, Inverse) | INP2:POL
|  |  |  | Clock Delay | INP2:DEL
|  |  |  | Termination Voltage | INP2:TERM
|  | Mask Measurement Route | avd3371_Mask_MeasRoute() | Measurement Route | SENS:MASK:ROUT
|  |  |  | Mask (On. Off) | SENS:MASK:ROUT
|  | Set Auto Search | avd3371_Set_AutoSearch() | Clock Polarity and Delay (On, Off) | SENS:ASE:CLOC
|  |  |  | Threshold Voltage (On, Off) | SENS:ASE:TVOL
|  |  |  | Pattern (On, Off) | SENS:ASE:PATT
|  | Set LOG Report | avd3371_Set_LOGReport | Basic Measurement Results (On, Off) | SENS:LOG:BME
|  |  |  | Sync and Clock Loss History (On, Off) | SENS:LOG:HIST:SCL
|  |  |  | Error Rate History (On, Off) | SENS:LOG:HIST:MDAT:IER
|  |  |  | Error Count History (On, Off) | SENS:LOG:HIST:MDAT:IEC
|  |  |  | Error Interval History (On, Off) | SENS:LOG:HIST:MDAT:EINT
|  |  |  | Error Free Interval History (On, Off) | SENS:LOG:HIST:MDAT:EFIN
|  |  |  | Frequency History (On, Off) | SENS:LOG:HIST:MDAT:FREQ
|  | Set Measurement Condition | avd3371_Set_MeasCondition() | Measurement Timer Mode (Single, Repeat, Untimed) | SENS:BME:MTIM:MODE
|  |  |  | Measurement Interval (0.1sec, 1sec) | SENS:BME:MTIM:INT
|  |  |  | Measurement Period : Day | SENS:BME:MTIM:PER
|  |  |  | Measurement Period : Hour | SENS:BME:MTIM:PER
|  |  |  | Measurement Period : Minute | SENS:BME:MTIM:PER
|  |  |  | Measurement Period : Second | SENS:BME:MTIM:PER
|  |  |  | Burst Mode (On, Off) | SENS:BME:BURS
|  |  |  | Measure Clock Loss Intervals (On, Off) | SENS:BME:EVAL:CLOS
|  |  |  | Measure Sync Loss Intervals (On, Off) | SENS:BME:EVAL:SLOS
|  |  |  | Error Rate Threshold (US/SES:1E-3 DM:1E-6, US/SES:1E-4 DM:1E-8) | SENS:BME:EPER:THR
|  |  |  | Display Current Results (On, Off) | SENS:BME:CDAT
|  | Set Trigger Source | avd3371_Set_TriggerSource() | Trigger Source (1/16, Pattern, Synchronisat) | SOUR8:TRIG
Action/Status
| Measurement |  | avd3371_Measurement() | Measurement (Start, Stop) | SENS:BME
| Execute Auto Search |  | avd3371_Exe_AutoSearch() | Auto Search (Start, Stop) | SENS:ASE
| Display Format |  | avd3371_DisplayFormat() | Bit Count (Integral, Exponetial) | DISP:WIND:BCO:DFOR
|  |  |  | Error Count (Integral, Exponential) | DISP:WIND:ECO:DFOR
|  |  |  | Immediate Error Count (Integral, Exponential) | DISP:WIND:IEC:DFOR
|  |  |  | Error Intervals (Integral, Percentage) | DISP:WIND:EINT:DFOR
|  |  |  | Error Free Intervals (Integral, Percentage) | DISP:WIND:EFIN:DFOR
|  |  |  | Threshold EI (Integral, Percentage) | DISP:WIND:TEIN:DFOR
|  |  |  | Threshold EFI (Integral, Percentage) | DISP:WIND:TEF:DFOR
|  |  |  | Error Performance (Integral, Percentage) | DISP:WIND:EPER:DFOR
| Print |  | avd3371_Print() | Print Basic Measurement Results | HCOP:ED:BME
| Load |  | avd3371_Load() | Load (D3371 Setting, SSG Module, PPG Module, PROG Pattern to PPG Module, ED Module, PROG Pattern to ED Module) | MMEM:LOAD:SET, MMEM:LOAD:SSG:SET, MMEM:LOAD:PPG:SET, MMEM:LOAD:PPG:PROG, MMEM:LOAD:ED:SET, MMEM:LOAD:ED:PROG
File Name
| Save |  | avd3371_Save() | Save (D3371 Setting, SSG Module, PPG Module, PROG Pattern of PPG Module, ED Module, PROG Pattern of ED Module, Measured LOG Informations) | MMEM:STOR:SET, MMEM:STOR:SSG:SET, MMEM:STOR:PPG:SET, MMEM:STOR:PPG:PROG, MMEM:STOR:ED:SET, MMEM:STOR:ED:PROG, MMEM:STOR:ED:BME:LOG
File Name
| Beep |  | avd3371_Beep() | Beep Error (On, Off) | SYST:BEEP:DERR
|  |  |  | Beep Alarm (On, Off) | SYST:BEEP:ALAR
| Set Date and Time |  | avd3371_Set_DateTime() | Year | SYST:DATE
|  |  |  | Month | SYST:DATE
|  |  |  | Day | SYST:DATE
|  |  |  | Hour | SYST:TIME
|  |  |  | Minute | SYST:TIME
| Wait |  | avd3371_Wait |  | *WAI
| GPIB | Clear Status Bytes | avd3371_Clear_StatusBytes() | Clear Status Bytes | *CLS
|  | Set Standard Event Enbl Rgstr | avd3371_Set_StandardEventEnblRgstr() | Register Value | *ESE
|  | Read Standard Event Rgstr | avd3371_Read_StandardEvntRgstr() | Read Event Register | *ESR?
|  | Set Service Request Enbl Rgstr | avd3371_Set_ServiceReqEnblRgstr() | Register Value | *SRE
|  | Read Service Request Enbl Rgstr | avd3371_Read_ServiceReqEnblRgstr() | Read Register | *SRE?
|  | Read Status Byte Register | avd3371_Read_STB() | Read Status Byte Register | *STB?
|  | Set Operation Enbl Rgstr | avd3371_Set_OperationEnblRgstr() | Register Value | STAT:OPER:ENAB
|  | Set Trns Fltr of Operation | avd3371_Set_OperationTrnsFltr() | Direction (Minus, Plus) | STAT:OPER:PTR
|  |  |  | Register Value | STAT:OPER:NTR
|  | Read Operation Event Rgstr | avd3371_Read_OperationEvntRgstr() | Read Event Register | STAT:OPER?
|  | Read Operation Cond Rgster | avd3371_Read_OperationCndRgstr() | Read Condition Register | STAT:OPER:COND?
|  | Set Questionable Enbl Rgstr | avd3371_Set_QuestionableEnblRgstr() | Register Value | STAT:QUES:ENAB
|  | Set Trns Fltr of Questionable | avd3371_Set_QuestionableTrnsFltr() | Direction (Minus, Plus) | STAT:QUES:PTR
|  |  |  | Register Value | STAT:QUES:NTR
|  | Read Questionable Event Rgstr | avd3371_Read_QuestionableEvntRgstr() | Read Event Register | STAT:QUES?
|  | Read Questionable Cond Rgstr | avd3371_Read_QuestionableCndRgstr() | Read Condition Register | STAT:QUES:COND?
|  | Set Settling Enbl Rgstr | avd3371_Set_SettlingEnblRgstr() | Register Value | STAT:OPER:SETT:ENAB
|  | Set Trn Fltr of Settling | avd3371_Set_SettlingTrnsFltr() | Direction (Minus, Plus) | STAT:OPER:SETT:PTR
|  |  |  | Register Value | STAT:OPER:SETT:NTR
|  | Read Settling Event Rgstr | avd3371_Read_SettlingEvntRgstr() | Read Event Register | STAT:OPER:SETT?
|  | Read Settling Cond Rgstr | avd3371_Read_SettlingCndRgstr() | Read Condition Register | STAT:OPER:SETT:COND?
|  | Set CLOSS Enbl Rgstr | avd3371_Set_CLOSSEnblRgstr() | Set Value | STAT:QUES:CLOS:ENAB
|  | Set Trns Fltr of CLOSS | avd3371_Set_CLOSSttTrnsFltr() | Set Value | STAT:QUES:CLOS:PTR
STAT:QUES:CLOS:NTR
|  | Read CLOSS Event Rgstr | avd3371_Read_CLOSSEvntRgstr() | Read Event Register | STAT:QUES:CLOS?
|  | Read CLOSS Cond Rgstr | avd3371_Read_CLOSSCndRgstr() | Read Condition Register | STAT:QUES:CLOS:COND?
|  | Read Device Event Rgstr | avd3371_Read_DeviceEvntRgstr() | Read Event Register | STAT:DEV?
|  | Initialize Status Register | avd3371_Init_StatusRegister() | Initialize | STAT:PRES
| On/Off Output |  | avd3371_OnOff_Output() | Output (On, Off) | OUTP
OUTP3
OUTP2
OUTP4
| Single Error Addition |  | avd3371_SingleErrorAddition() | Add Single Error | SOUR:EADD:SING
| Re-Synchronization |  | avd3371_ReSync() | Re-Syncronization | SENS:SYNC ONCE
| Clear History |  | avd3371_ClearHistory() | Clear History | SENS:MON:HIST:CLE
Data
| Auto Search Result |  | avd3371_AutoSearchResult() | Read Result | SENS:ASE:FAIL?
| Auto Search Data |  | avd3371_AutoSearchData() | Read Data
|  |  |  | Input Polarity | INP:POL?
|  |  |  | Threshold Voltage | INP:TVOL?
|  |  |  | Delay | INP2:DEL?
| Bit Count Data | Bit Count Fetch Data | avd3371_BitCountFetchData() | Read Data
|  |  |  | Total Bit Count | FETC:BME:BCO?
|  |  |  | Omitting Bit Count | FETC:BME:BCO:OMIT?
|  |  |  | Inserting Bit Count | FETC:BME:BCO:INS?
|  | Bit Count Current Data | avd3371_BitCountCurrData() | Read Data
|  |  |  | Total Bit Count | CFET:BME:BCO?
|  |  |  | Omitting Bit Count | CFET:BME:BCO:OMIT?
|  |  |  | Inserting Bit Count | CFET:BME:BCO:INS?
| Error Rate Data | Error Rate Fetch Data | avd3371_ErrorRateFetchData() | Read Data
|  |  |  | Total Error Rate | FETC:BME:ERAT?
|  |  |  | Ommiting Error Rate | FETC:BME:ERAT:OMIT?
|  |  |  | Inserting Error Rate | FETC:BME:ERAT:INS?
|  | Error Rate Current Data | avd3371_ErrorRateCurrData() | Read Data
|  |  |  | Total Error Rate | CFET:BME:ERAT?
|  |  |  | Omitting Error Rate | CFET:BME:ERAT:OMIT?
|  |  |  | Inserting Error Rate | CFET:BME:ERAT:INS?
| Error Count Data | Error Count Fetch Dara | avd3371_ErrorCountFetchData() | Read Data
|  |  |  | Total Error Count | FETC:BME:ECO?
|  |  |  | Ommiting Error Count | FETC:BME:ECO:OMIT?
|  |  |  | Inserting Error Count | FETC:BME:ECO:INS?
|  | Error Count Current Dara | avd3371_ErrorCountCurrData() | Read Data
|  |  |  | Total Error Count | CFET:BME:ECO?
|  |  |  | Omiting Error Count | CFET:BME:ECO:OMIT?
|  |  |  | Inserting Error Count | CFET:BME:ECO:INS?
| Immediate Error Rate Data |  | avd3371_ImmErrorRateData() | Read Data
|  |  |  | Total Error Rate | CFET:BME:IER?
|  |  |  | Omitting Error Rate | CFET:BME:IER:OMIT?
|  |  |  | Inserting Error Rate | CFET:BME:IER:INS?
| Immediate Error Count Data |  | avd3371_ImmErrorCountData() | Read Data
|  |  |  | Total Error Rate | CFET:BME:IEC?
|  |  |  | Omitting Error Rate | CFET:BME:IEC:OMIT?
|  |  |  | Inserting Error Rate | CFET:BME:IEC:INS?
| Error Intervals Data | Error Intervals Fetch Data | avd3371_ErrorIntervalFetchData() | Read Data
|  |  |  | Total Error Interval | FETC:BME:EINT?
|  |  |  | Omitting Error Interval | FETC:BME:EINT:OMIT?
|  |  |  | Inserting Error Interval | FETC:BME:EINT:INS?
|  | Error Intervals Current Data | avd3371_ErrorIntervalCurrData() | Read Data
|  |  |  | Total Error Interval | CFET:BME:EINT?
|  |  |  | Omitting Error Interval | CFET:BME:EINT:OMIT?
|  |  |  | Inserting Error Interval | CFET:BME:EINT:INS?
| Error Free Intervals Data | Error Free Intervals Fetch Data | avd3371_ErrFreeIntrvlFetchData() | Read Data
|  |  |  | Total Error Free Interval | FETC:BME:EFIN?
|  |  |  | Omitting Error Free Interval | FETC:BME:EFIN:OMIT?
|  |  |  | Inserting Error Free Interval | FETC:BME:EFIN:INS?
|  | Error Free Intervals Curr Data | avd3371_ErrFreeIntrvlCurrData() | Read Data
|  |  |  | Total Error Free Interval | CFET:BME:EFIN?
|  |  |  | Omitting Error Free Interval | CFET:BME:EFIN:OMIT?
|  |  |  | Inserting Error Free Interval | CFET:BME:EFIN:INS?
| Frequency Data | Frequency Fetch Data | avd3371_FreqFetchData() | Read Data
|  |  |  | Frequency | FETC:BME:FREQ?
|  | Frequency Current Data | avd3371_FreqCurrData() | Read Data
|  |  |  | Frequency | CFET:BME:FREQ?
| Clock Loss Intervals Data | Clock Loss Intervals Fetch Data | avd3371_ClockLossFetchData() | Read Data
|  |  |  | Clock Loss Intervals | FETC:BME:CLIN?
|  | Clock Loss Intervals Curr Data | avd3371_ClockLossCurrData() | Read Data
|  |  |  | Clock Loss Intervals | FETC:BME:CLIN?
| Sync Loss Intervals Data | Sync Loss Intervals Fetch Data | avd3371_SyncLossFetchData() | Read Data
|  |  |  | Sync Loss Intervals | FETC:BME:SLIN?
|  | Sync Loss Intervals Curr Data | avd3371_SyncLossCurrData() | Read Data
|  |  |  | Sync Loss Intervals | FETC:BME:SLIN?
| Threshold EI Data | Threshold EI Fetch Data | avd3371_ThresholdEIFetchData() | Threshold Condition ( > 1E-3, > 1E-4, > 1E-5, > 1E-6, >1E-7, > 1E-8, =< 1E-8) | FETC:BME:TEIN:EM3? … FETC:BME:TEIN:LEM8?
Read Data
Threshold EI
|  | Threshold EI Current Data | avd3371_ThresholdEICurrData() | Threshold Condition ( > 1E-3, > 1E-4, > 1E-5, > 1E-6, >1E-7, > 1E-8, =< 1E-8) | CFET:BME:TEIN:EM3? … CFET:BME:TEIN:LEM8?
Read Data
Threshold EI
| Threshold EFI Data | Threshold EFI Fetch Data | avd3371_ThresholdEFIFetchData() | Threshold Condition ( > 1E-3, > 1E-4, > 1E-5, > 1E-6, >1E-7, > 1E-8, =< 1E-8) | FETC:BME:TEF:EM3? … FETC:BME:TEF:LEM8?
Read Data
Threshold EFI
|  | Threshold EFI Current Data | avd3371_ThresdoldEFICurrData() | Threshold Condition ( > 1E-3, > 1E-4, > 1E-5, > 1E-6, >1E-7, > 1E-8, =< 1E-8) | CFET:BME:TEF:EM3? … CFET:BME:TEF:LEM8?
Read Data
Threshold EFI
| Error Performance Data | Error Performance Fetch Data | avd3371_ErrorPfrmFetchData | Read Data
|  |  |  | Error Seconds | FETC:BME:EPER:ESEC?
|  |  |  | Error Free Seconds | FETC:BME:EPER:EFS?
|  |  |  | Severely Errored Seconds | FETC:BME:EPER:SES?
|  |  |  | Unavaiable Seconds | FETC:BME:EPER:USEC?
|  |  |  | Degraded Minutes | FETC:BME:EPER:DMIN?
|  | Error Performance Current Data | avd3371_ErrorPfrmCurrData | Read Data
|  |  |  | Error Seconds | CFET:BME:EPER:ESEC?
|  |  |  | Error Free Seconds | CFET:BME:EPER:EFS?
|  |  |  | Severely Errored Seconds | CFET:BME:EPER:SES?
|  |  |  | Unavaiable Seconds | CFET:BME:EPER:USEC?
|  |  |  | Degraded Minutes | CFET:BME:EPER:DMIN?
| Measurement Passage Time |  | avd3371_MeasPassageTime() | Read Data
|  |  |  | Elapsed Time | FETC:MTIM:ETIM?
| Measurement Remained Time |  | avd3371_MeasRemainedTime() | Read Data
|  |  |  | Remained Time | FETC:MTIM:TIM?
| Measurement Start Time |  | avd3371_MeasStartTime() | Read Data
|  |  |  | Start Time | FETC:MTIM:STIM?
| Present Time |  | avs3371_PresentTime() | Read Data
|  |  |  | Real Time | FETC:MTIM:RTIM?
| Monitor Status Data | Monitor Status Real Data | avd3371_MntrSttRealData() | Read Data
|  |  |  | Data Error | FETC:MON:RTIM:DERR?
|  |  |  | Clock Loss | FETC:MON:RTIM:CLOS?
|  |  |  | Sync Loss | FETC:MON:RTIM:SLOS?
|  | Monitor Status History Data | avd3371_MntrSttHistData() | Read Data
|  |  |  | Data Error | FETC:MON:HIST:DERR?
|  |  |  | Clock Loss | FETC:MON:HIST:CLOS?
|  |  |  | Sync Loss | FETC:MON:HIST:SLOS?
Utility
| Reset |  | avd3371_Reset() | Reset Transmission Analyzer | *RST
| Error Message |  | avd3371_ErrorMessage() | Display Error Code and Error Message which are defined in LabWindows Driver or defined by user (User defined Error Code and Error Message can be added)
| Query Type Revision |  | avd3371_Query_TypeRevision() | Read Transmission Analyzer's Revision | *IDN?
Display Transmission Analyzer and Driver's Revision
Close |  |  | avd3371_Close() | Close VISA